## Notes
Notes on tables
Request Version | 01.00.30beta1
MIPs (...) | The last two columns in each row list MIPs associated with each variable. The first column in this pair lists the MIPs which are requesting the variable in one or more experiments. The second column lists the MIPs proposing experiments in which this variable is requested. E.g. If a variable is requested in a DECK experiment by HighResMIP, then HighResMIP appears in the first column and DECK in the second
Table | Reference Volume (1 deg. atmosphere, 0.5 deg. ocean)
3hr | 195G
E3hr | 195G
TOTAL | 390G

## 3hr
Priority | Long name | units | description | comment | Variable Name | CF Standard Name | cell_methods | positive | type | dimensions | CMOR Name | modeling_realm | frequency | cell_measures | prov | provNote | rowIndex | UID | vid | stid | Structure Title | valid_min | valid_max | ok_min_mean_abs | ok_max_mean_abs | MIPs (requesting) | MIPs (by experiment) | Number of Years | Slice Type | Years | Grid
1 | Precipitation | kg m-2 s-1 | includes both liquid and solid phases | at surface; includes both liquid and solid phases. This is the 3-hour mean precipitation flux. | pr | precipitation_flux | area: time: mean |  | real | longitude latitude time | pr | atmos | 3hr | area: areacella | 3hr ((isd.003)) |  | 14 | bab3c904-e5dd-11e5-8482-ac72891c3257 | 62f26742cf240c1b5169a5cd511196b6 | f7dcac96-562c-11e6-a2a4-ac72891c3257 | Temporal mean, Global field (single level) [XY-na] [am-tm] |  |  |  |  | CMIP,DAMIP,GeoMIP,HighResMIP,LS3MIP,VIACSAB | GeoMIP,LS3MIP,VIACSAB | All
1 | Near-Surface Air Temperature | K | near-surface (usually, 2 meter) air temperature | This is sampled synoptically. | tas | air_temperature | area: mean time: point |  | real | longitude latitude time1 height2m | tas | atmos | 3hrPt | area: areacella | 3hr ((isd.003)) |  | 15 | bab91b20-e5dd-11e5-8482-ac72891c3257 | 5c4978e802ba55d5a298cf1b3bdc2b3a | f7e8b996-562c-11e6-a2a4-ac72891c3257 | Instantaneous value (i.e. synoptic or time-step value), Global field (single level) [XY-na] {:height2m} [tpt] |  |  |  |  | CFMIP,CMIP,DAMIP,HighResMIP,LS3MIP,VIACSAB | LS3MIP,VIACSAB | All
1 | Surface Downwelling Longwave Radiation | W m-2 | The surface called "surface" means the lower boundary of the atmosphere. "longwave" means longwave radiation. Downwelling radiation is radiation from above. It does not mean "net downward". When thought of as being incident on a surface, a radiative flux is sometimes called "irradiance". In addition, it is identical with the quantity measured by a cosine-collector light-meter and sometimes called "vector irradiance". In accordance with common usage in geophysical disciplines, "flux" implies per unit area, called "flux density" in physics. | This is the 3-hour mean flux. | rlds | surface_downwelling_longwave_flux_in_air | area: time: mean | down | real | longitude latitude time | rlds | atmos | 3hr | area: areacella | 3hr ((isd.003)) |  | 18 | bab52b5a-e5dd-11e5-8482-ac72891c3257 | 70d7d6fc0e9c2f14624a0270bf2b99b9 | f7dcac96-562c-11e6-a2a4-ac72891c3257 | Temporal mean, Global field (single level) [XY-na] [am-tm] |  |  |  |  | CMIP,HighResMIP,LS3MIP,VIACSAB | LS3MIP,VIACSAB | All
1 | Surface Downwelling Shortwave Radiation | W m-2 | Surface solar irradiance for UV calculations. | This is the 3-hour mean flux. | rsds | surface_downwelling_shortwave_flux_in_air | area: time: mean | down | real | longitude latitude time | rsds | atmos | 3hr | area: areacella | 3hr ((isd.003)) |  | 20 | bab5df78-e5dd-11e5-8482-ac72891c3257 | 6e7b9f984d3bba15daccaaa18039a85d | f7dcac96-562c-11e6-a2a4-ac72891c3257 | Temporal mean, Global field (single level) [XY-na] [am-tm] |  |  |  |  | CMIP,DAMIP,HighResMIP,LS3MIP,VIACSAB | LS3MIP,VIACSAB | All
1 | Near-Surface Specific Humidity | 1 | Near-surface (usually, 2 meter) specific humidity. | This is sampled synoptically. | huss | specific_humidity | area: mean time: point |  | real | longitude latitude time1 height2m | huss | atmos | 3hrPt | area: areacella | 3hr ((isd.003)) |  | 24 | bab034a6-e5dd-11e5-8482-ac72891c3257 | ebfefc2ab8716ef597b128171b275945 | f7e8b996-562c-11e6-a2a4-ac72891c3257 | Instantaneous value (i.e. synoptic or time-step value), Global field (single level) [XY-na] {:height2m} [tpt] |  |  |  |  | CFMIP,CMIP,DAMIP,HighResMIP,LS3MIP,VIACSAB | LS3MIP,VIACSAB | All
1 | Total Cloud Cover Percentage | % | Total cloud area fraction (reported as a percentage) for the whole atmospheric column, as seen from the surface or the top of the atmosphere. Includes both large-scale and convective cloud. | for the whole atmospheric column, as seen from the surface or the top of the atmosphere. Include both large-scale and convective cloud. This is a 3-hour mean. | clt | cloud_area_fraction | area: time: mean |  | real | longitude latitude time | clt | atmos | 3hr | area: areacella | 3hr ((isd.003)) |  | 35 | baaad560-e5dd-11e5-8482-ac72891c3257 | 7c2249d424dde72f8616d42870a9d425 | f7dcac96-562c-11e6-a2a4-ac72891c3257 | Temporal mean, Global field (single level) [XY-na] [am-tm] | -0.001 r | 100.001 r | 10.0 r | 90.0 r | CMIP,HighResMIP,LS3MIP,VIACSAB | LS3MIP,VIACSAB | All
Note on A1: Lowest priority value set in request for this variable for this experiment
Note on B1: NetCDF Global Attribute
Note on E1: Name of variable in file
Note on H1: CMOR directive
Note on K1: CMOR name, unique within table
Note on U1: CMOR variable identifier
Note on V1: MIP variable identifier
Note on W1: Structure identifier

## E3hr
Priority | Long name | units | description | comment | Variable Name | CF Standard Name | cell_methods | positive | type | dimensions | CMOR Name | modeling_realm | frequency | cell_measures | prov | provNote | rowIndex | UID | vid | stid | Structure Title | valid_min | valid_max | ok_min_mean_abs | ok_max_mean_abs | MIPs (requesting) | MIPs (by experiment) | Number of Years | Slice Type | Years | Grid
1 | Near-Surface Wind Speed | m s-1 | near-surface (usually, 10 meters) wind speed. | Near surface wind speed | sfcWind | wind_speed | area: time: mean |  | real | longitude latitude time height10m | sfcWind | atmos | 3hr | area: areacella | LS3MIP [L3hr] |  | 9 | 7b1a2838-a220-11e6-a33f-ac72891c3257 | 4b97609a32d53dff5b8e73729e4f258b | af250420-1e00-11e7-a625-5404a60d96b5 | Temporal mean, Global field (single level) [XY-na] {:height10m} [tmean] |  |  |  |  | LS3MIP | LS3MIP | All
1 | Northward Near-Surface Wind | m s-1 | Northward component of the near surface wind | Near surface northward wind component | vas | northward_wind | area: time: mean |  | real | longitude latitude time height10m | vas | atmos | 3hr | area: areacella | LS3MIP [L3hr] |  | 10 | 7b1a2c5c-a220-11e6-a33f-ac72891c3257 | 86b1cd51f370e346ecb20f1e80cb6ea4 | af250420-1e00-11e7-a625-5404a60d96b5 | Temporal mean, Global field (single level) [XY-na] {:height10m} [tmean] |  |  |  |  | LS3MIP | LS3MIP | All
1 | Eastward Near-Surface Wind | m s-1 | Eastward component of the near-surface (usually, 10 meters) wind | Near surface eastward wind component | uas | eastward_wind | area: time: mean |  | real | longitude latitude time height10m | uas | atmos | 3hr | area: areacella | LS3MIP [L3hr] |  | 11 | 7b1a301c-a220-11e6-a33f-ac72891c3257 | e72b243a2a1c8691ab0168d8b62534c2 | af250420-1e00-11e7-a625-5404a60d96b5 | Temporal mean, Global field (single level) [XY-na] {:height10m} [tmean] |  |  |  |  | LS3MIP | LS3MIP | All
2 | Rainfall Flux | kg m-2 s-1 | In accordance with common usage in geophysical disciplines, "flux" implies per unit area, called "flux density" in physics. | Rainfall rate | prra | rainfall_flux | area: time: mean |  | real | longitude latitude time | prra | atmos | 3hr | area: areacella | LS3MIP [L3hr] |  | 13 | 7b1a3990-a220-11e6-a33f-ac72891c3257 | 5912cab4-9e49-11e5-803c-0d0b866b59f3 | f7dcac96-562c-11e6-a2a4-ac72891c3257 | Temporal mean, Global field (single level) [XY-na] [am-tm] |  |  |  |  | LS3MIP | LS3MIP | All
1 | Convective Rainfall Rate | kg m-2 s-1 | In accordance with common usage in geophysical disciplines, "flux" implies per unit area, called "flux density" in physics. | Convective Rainfall rate | prrc | convective_rainfall_flux | area: time: mean |  | real | longitude latitude time | prrc | atmos | 3hr | area: areacella | LS3MIP [L3hr] |  | 15 | 7b1a4246-a220-11e6-a33f-ac72891c3257 | 5917e2ba-9e49-11e5-803c-0d0b866b59f3 | f7dcac96-562c-11e6-a2a4-ac72891c3257 | Temporal mean, Global field (single level) [XY-na] [am-tm] |  |  |  |  | LS3MIP | LS3MIP | All
2 | Convective Snowfall Flux | kg m-2 s-1 | convective precipitation of all forms of water in the solid phase. | Convective Snowfall rate | prsnc | convective_snowfall_flux | area: time: mean |  | real | longitude latitude time | prsnc | atmos | 3hr | area: areacella | LS3MIP [L3hr] |  | 16 | 7b1a4674-a220-11e6-a33f-ac72891c3257 | 27b742af91660071179e5440d83ddc37 | f7dcac96-562c-11e6-a2a4-ac72891c3257 | Temporal mean, Global field (single level) [XY-na] [am-tm] |  |  |  |  | LS3MIP | LS3MIP | All
Note on A1: Lowest priority value set in request for this variable for this experiment
Note on B1: NetCDF Global Attribute
Note on E1: Name of variable in file
Note on H1: CMOR directive
Note on K1: CMOR name, unique within table
Note on U1: CMOR variable identifier
Note on V1: MIP variable identifier
Note on W1: Structure identifier