## Notes
Notes on tables
Request Version | 01.00.30beta1
MIPs (...) | The last two columns in each row list MIPs associated with each variable. The first column in this pair lists the MIPs which are requesting the variable in one or more experiments. The second column lists the MIPs proposing experiments in which this variable is requested. E.g. If a variable is requested in a DECK experiment by HighResMIP, then HighResMIP appears in the first column and DECK in the second
Table | Reference Volume (1 deg. atmosphere, 0.5 deg. ocean)
Amon | 55G
Emon | 46G
Eyr | 1G
LImon | 1G
Lmon | 4G
Oclim | 8G
Omon | 145G
Oyr | 18G
day | 20G
TOTAL | 302G

## Amon
Priority | Long name | units | description | comment | Variable Name | CF Standard Name | cell_methods | positive | type | dimensions | CMOR Name | modeling_realm | frequency | cell_measures | prov | provNote | rowIndex | UID | vid | stid | Structure Title | valid_min | valid_max | ok_min_mean_abs | ok_max_mean_abs | MIPs (requesting) | MIPs (by experiment) | Number of Years | Slice Type | Years | Grid
1 | Near-Surface Air Temperature | K | near-surface (usually, 2 meter) air temperature |  | tas | air_temperature | area: time: mean |  | real | longitude latitude time height2m | tas | atmos | mon | area: areacella | Amon ((isd.003)) | Amon_2d | 14 | bab9237c-e5dd-11e5-8482-ac72891c3257 | 5c4978e802ba55d5a298cf1b3bdc2b3a | f7e1ef26-562c-11e6-a2a4-ac72891c3257 | Temporal mean, Global field (single level) [XY-na] {:height2m} [tmean] | 170.0 r | 350.0 r | 255.0 r | 295.0 r | AerChemMIP,C4MIP,CDRMIP,CFMIP,CMIP,DAMIP,DCPP,DynVarMIP,FAFMIP,GMMIP,GeoMIP,HighResMIP,ISMIP6,LS3MIP,LUMIP,PAMIP,PMIP,RFMIP,VIACSAB,VolMIP | C4MIP,CMIP,LUMIP,VIACSAB | All
1 | Surface Temperature | K | Temperature of the lower boundary of the atmosphere | Surface temperature (skin for open ocean) | ts | surface_temperature | area: time: mean |  | real | longitude latitude time | ts | atmos | mon | area: areacella | Amon ((isd.003)) | Amon_2d | 15 | babaef0e-e5dd-11e5-8482-ac72891c3257 | 90c49fce92dc1f21647dad07d1342843 | f7dcac96-562c-11e6-a2a4-ac72891c3257 | Temporal mean, Global field (single level) [XY-na] [am-tm] | 170.0 r | 340.0 r | 255.0 r | 295.0 r | AerChemMIP,C4MIP,CFMIP,CMIP,DAMIP,DCPP,FAFMIP,GMMIP,GeoMIP,HighResMIP,ISMIP6,LS3MIP,LUMIP,PAMIP,PMIP,RFMIP,VIACSAB,VolMIP | C4MIP,CMIP,LUMIP,VIACSAB | All
1 | Daily Minimum Near-Surface Air Temperature | K | minimum near-surface (usually, 2 meter) air temperature (add cell_method attribute "time: min") | monthly mean of the daily-minimum near-surface air temperature. | tasmin | air_temperature | area: mean time: minimum within days time: mean over days |  | real | longitude latitude time height2m | tasmin | atmos | mon | area: areacella | Amon ((isd.003)) | Amon_2d | 16 | bab955ea-e5dd-11e5-8482-ac72891c3257 | cce3dd39c138bf3c4d713263cc2e6cff | f7e03122-562c-11e6-a2a4-ac72891c3257 | Temporal mean, Global field (single level) [XY-na] {:height2m} [dmin] | 165.0 r | 345.0 r | 250.0 r | 290.0 r | AerChemMIP,C4MIP,CFMIP,CMIP,DAMIP,DCPP,FAFMIP,GMMIP,GeoMIP,HighResMIP,ISMIP6,LS3MIP,LUMIP,PAMIP,PMIP,RFMIP,VIACSAB,VolMIP | C4MIP,CMIP,LUMIP,VIACSAB | All
1 | Daily Maximum Near-Surface Air Temperature | K | maximum near-surface (usually, 2 meter) air temperature (add cell_method attribute "time: max") | monthly mean of the daily-maximum near-surface air temperature. | tasmax | air_temperature | area: mean time: maximum within days time: mean over days |  | real | longitude latitude time height2m | tasmax | atmos | mon | area: areacella | Amon ((isd.003)) | Amon_2d | 17 | bab942a8-e5dd-11e5-8482-ac72891c3257 | 2dd48e8c50b4b88a83ff07d308e4e642 | f7e04194-562c-11e6-a2a4-ac72891c3257 | Temporal mean, Global field (single level) [XY-na] {:height2m} [dmax] | 175.0 r | 355.0 r | 260.0 r | 300.0 r | AerChemMIP,C4MIP,CFMIP,CMIP,DAMIP,DCPP,FAFMIP,GMMIP,GeoMIP,HighResMIP,ISMIP6,LS3MIP,LUMIP,PAMIP,PMIP,RFMIP,VIACSAB,VolMIP | C4MIP,CMIP,LUMIP,VIACSAB | All
1 | Sea Level Pressure | Pa | Sea Level Pressure | not, in general, the same as surface pressure | psl | air_pressure_at_mean_sea_level | area: time: mean |  | real | longitude latitude time | psl | atmos | mon | area: areacella | Amon ((isd.003)) | Amon_2d | 18 | bab48ce0-e5dd-11e5-8482-ac72891c3257 | 3d23c359f44d6a153c4dcab9e07d7cb6 | f7dcac96-562c-11e6-a2a4-ac72891c3257 | Temporal mean, Global field (single level) [XY-na] [am-tm] | 91000.0 r | 109000.0 r | 96000.0 r | 106000.0 r | AerChemMIP,C4MIP,CDRMIP,CFMIP,CMIP,DAMIP,DCPP,DynVarMIP,FAFMIP,GMMIP,GeoMIP,HighResMIP,LS3MIP,LUMIP,PAMIP,PMIP,RFMIP,VIACSAB,VolMIP | C4MIP,CMIP,LUMIP,VIACSAB | All
1 | Surface Air Pressure | Pa | surface pressure (not mean sea-level pressure), 2-D field to calculate the 3-D pressure field from hybrid coordinates | not, in general, the same as mean sea-level pressure | ps | surface_air_pressure | area: time: mean |  | real | longitude latitude time | ps | atmos | mon | area: areacella | Amon ((isd.003)) | Amon_2d | 19 | bab47b56-e5dd-11e5-8482-ac72891c3257 | 8c9504d28596e05586c8e193082ac617 | f7dcac96-562c-11e6-a2a4-ac72891c3257 | Temporal mean, Global field (single level) [XY-na] [am-tm] | 47500.0 r | 112000.0 r | 93000.0 r | 100000.0 r | AerChemMIP,C4MIP,CFMIP,CMIP,DAMIP,DCPP,FAFMIP,GMMIP,GeoMIP,HighResMIP,LS3MIP,LUMIP,PAMIP,PMIP,RFMIP,VIACSAB,VolMIP | C4MIP,CMIP,LUMIP,VIACSAB | All
1 | Eastward Near-Surface Wind | m s-1 | Eastward component of the near-surface (usually, 10 meters) wind |  | uas | eastward_wind | area: time: mean |  | real | longitude latitude time height10m | uas | atmos | mon | area: areacella | Amon ((isd.003)) | Amon_2d | 20 | babb67c2-e5dd-11e5-8482-ac72891c3257 | e72b243a2a1c8691ab0168d8b62534c2 | af250420-1e00-11e7-a625-5404a60d96b5 | Temporal mean, Global field (single level) [XY-na] {:height10m} [tmean] | -80.0 r | 80.0 r | 1.0 r | 10.0 r | AerChemMIP,C4MIP,CFMIP,CMIP,DAMIP,DCPP,DynVarMIP,FAFMIP,GMMIP,GeoMIP,HighResMIP,ISMIP6,LS3MIP,LUMIP,PAMIP,PMIP,RFMIP,VIACSAB,VolMIP | C4MIP,LUMIP,VIACSAB | All
1 | Northward Near-Surface Wind | m s-1 | Northward component of the near surface wind |  | vas | northward_wind | area: time: mean |  | real | longitude latitude time height10m | vas | atmos | mon | area: areacella | Amon ((isd.003)) | Amon_2d | 21 | babbcd34-e5dd-11e5-8482-ac72891c3257 | 86b1cd51f370e346ecb20f1e80cb6ea4 | af250420-1e00-11e7-a625-5404a60d96b5 | Temporal mean, Global field (single level) [XY-na] {:height10m} [tmean] | -80.0 r | 80.0 r | 1.0 r | 10.0 r | AerChemMIP,C4MIP,CDRMIP,CFMIP,CMIP,DAMIP,DCPP,DynVarMIP,FAFMIP,GMMIP,GeoMIP,HighResMIP,ISMIP6,LS3MIP,LUMIP,PAMIP,PMIP,RFMIP,VIACSAB,VolMIP | C4MIP,LUMIP,VIACSAB | All
1 | Near-Surface Wind Speed | m s-1 | near-surface (usually, 10 meters) wind speed. | This is the mean of the speed, not the speed computed from the mean u and v components of wind | sfcWind | wind_speed | area: time: mean |  | real | longitude latitude time height10m | sfcWind | atmos | mon | area: areacella | Amon ((isd.003)) | Amon_2d | 22 | bab6f494-e5dd-11e5-8482-ac72891c3257 | 4b97609a32d53dff5b8e73729e4f258b | af250420-1e00-11e7-a625-5404a60d96b5 | Temporal mean, Global field (single level) [XY-na] {:height10m} [tmean] | 0.0 r | 80.0 r | 1.0 r | 15.0 r | AerChemMIP,C4MIP,CFMIP,CMIP,DAMIP,DCPP,FAFMIP,GMMIP,GeoMIP,HighResMIP,ISMIP6,LS3MIP,LUMIP,PAMIP,PMIP,RFMIP,VIACSAB,VolMIP | C4MIP,LUMIP,VIACSAB | All
1 | Near-Surface Relative Humidity | % | The relative humidity with respect to liquid water for T> 0 C, and with respect to ice for T<0 C. | This is the relative humidity with respect to liquid water for T> 0 C, and with respect to ice for T<0 C. | hurs | relative_humidity | area: time: mean |  | real | longitude latitude time height2m | hurs | atmos | mon | area: areacella | Amon ((isd.003)) | Amon_2d | 23 | baaff41e-e5dd-11e5-8482-ac72891c3257 | c75f684ec69602e9de82b48e53afb2cc | f7e1ef26-562c-11e6-a2a4-ac72891c3257 | Temporal mean, Global field (single level) [XY-na] {:height2m} [tmean] | -0.001 r | 100.001 r | 50.0 s | 99.0 s | AerChemMIP,C4MIP,CFMIP,CMIP,DAMIP,FAFMIP,GMMIP,GeoMIP,HighResMIP,ISMIP6,LS3MIP,LUMIP,PMIP,RFMIP,VIACSAB,VolMIP | C4MIP,LUMIP,VIACSAB | All
1 | Near-Surface Specific Humidity | 1 | Near-surface (usually, 2 meter) specific humidity. |  | huss | specific_humidity | area: time: mean |  | real | longitude latitude time height2m | huss | atmos | mon | area: areacella | Amon ((isd.003)) | Amon_2d | 24 | bab01dfe-e5dd-11e5-8482-ac72891c3257 | ebfefc2ab8716ef597b128171b275945 | f7e1ef26-562c-11e6-a2a4-ac72891c3257 | Temporal mean, Global field (single level) [XY-na] {:height2m} [tmean] | 0.0 r | 0.03 r | 0.005 r | 0.012 r | AerChemMIP,C4MIP,CFMIP,CMIP,DAMIP,DCPP,FAFMIP,GMMIP,GeoMIP,HighResMIP,ISMIP6,LS3MIP,LUMIP,PAMIP,PMIP,RFMIP,VIACSAB,VolMIP | C4MIP,LUMIP,VIACSAB | All
1 | Precipitation | kg m-2 s-1 | includes both liquid and solid phases | at surface; includes both liquid and solid phases from all types of clouds (both large-scale and convective) | pr | precipitation_flux | area: time: mean |  | real | longitude latitude time | pr | atmos | mon | area: areacella | Amon ((isd.003)) | Amon_2d | 25 | bab3cb52-e5dd-11e5-8482-ac72891c3257 | 62f26742cf240c1b5169a5cd511196b6 | f7dcac96-562c-11e6-a2a4-ac72891c3257 | Temporal mean, Global field (single level) [XY-na] [am-tm] | -1e-06 r | 0.0015 r | 1.5e-05 r | 4e-05 r | AerChemMIP,C4MIP,CDRMIP,CFMIP,CMIP,DAMIP,DCPP,DynVarMIP,FAFMIP,GMMIP,GeoMIP,HighResMIP,ISMIP6,LS3MIP,LUMIP,PAMIP,PMIP,RFMIP,VIACSAB,VolMIP | C4MIP,CMIP,LUMIP,VIACSAB | All
1 | Snowfall Flux | kg m-2 s-1 | At surface; includes precipitation of all forms of water in the solid phase | at surface; includes precipitation of all forms of water in the solid phase | prsn | snowfall_flux | area: time: mean |  | real | longitude latitude time | prsn | atmos | mon | area: areacella | Amon ((isd.003)) | Amon_2d | 26 | bab42b88-e5dd-11e5-8482-ac72891c3257 | 051919eddec810e292c883205c944ceb | f7dcac96-562c-11e6-a2a4-ac72891c3257 | Temporal mean, Global field (single level) [XY-na] [am-tm] | -1e-06 r | 0.0008 r | 1e-06 r | 8e-06 r | AerChemMIP,C4MIP,CFMIP,CMIP,DAMIP,DCPP,FAFMIP,GMMIP,GeoMIP,HighResMIP,ISMIP6,LS3MIP,LUMIP,PAMIP,PMIP,RFMIP,VIACSAB,VolMIP | C4MIP,CMIP,LUMIP,VIACSAB | All
1 | Convective Precipitation | kg m-2 s-1 | Convective precipitation at surface; includes both liquid and solid phases. | at surface; includes both liquid and solid phases. | prc | convective_precipitation_flux | area: time: mean |  | real | longitude latitude time | prc | atmos | mon | area: areacella | Amon ((isd.003)) | Amon_2d | 27 | bab3f8a2-e5dd-11e5-8482-ac72891c3257 | aa2bea81f238ad8f2c35a7e16ad97801 | f7dcac96-562c-11e6-a2a4-ac72891c3257 | Temporal mean, Global field (single level) [XY-na] [am-tm] | -1e-06 r | 0.0015 r | 3e-06 r | 4e-05 r | AerChemMIP,C4MIP,CFMIP,CMIP,DAMIP,FAFMIP,GMMIP,GeoMIP,HighResMIP,ISMIP6,LS3MIP,LUMIP,PMIP,RFMIP,VIACSAB,VolMIP | C4MIP,LUMIP,VIACSAB | All
1 | Evaporation Including Sublimation and Transpiration | kg m-2 s-1 | Evaporation at surface (also known as evapotranspiration): flux of water into the atmosphere due to conversion of both liquid and solid phases to vapor (from underlying surface and vegetation) | at surface; flux of water into the atmosphere due to conversion of both liquid and solid phases to vapor (from underlying surface and vegetation) | evspsbl | water_evapotranspiration_flux | area: time: mean |  | real | longitude latitude time | evspsbl | atmos | mon | area: areacella | Amon ((isd.003)) | Amon_2d | 28 | baad45c0-e5dd-11e5-8482-ac72891c3257 | 089961a3af4d54d5fb045cf3750e760c | f7dcac96-562c-11e6-a2a4-ac72891c3257 | Temporal mean, Global field (single level) [XY-na] [am-tm] |  |  |  |  | AerChemMIP,C4MIP,CDRMIP,CFMIP,CMIP,DAMIP,DCPP,FAFMIP,GMMIP,GeoMIP,HighResMIP,ISMIP6,LS3MIP,LUMIP,PAMIP,PMIP,RFMIP,VIACSAB,VolMIP | C4MIP,CMIP,LUMIP,VIACSAB | All
1 | Surface Snow and Ice Sublimation Flux | kg m-2 s-1 | The snow and ice sublimation flux is the loss of snow and ice mass per unit area from the surface resulting from their direct conversion to water vapor that enters the atmosphere. | The snow and ice sublimation flux is the loss of snow and ice mass from the surface resulting from their conversion to water vapor that enters the atmosphere. | sbl | tendency_of_atmosphere_mass_content_of_water_vapor_due_to_sublimation_of_surface_snow_and_ice | area: time: mean |  | real | longitude latitude time | sbl | landIce | mon | area: areacella | Amon ((isd.003)) | Amon_2d | 29 | bab6b948-e5dd-11e5-8482-ac72891c3257 | 3a8e1636a31c82fbdd9a1ae45ab3be7d | f7dcac96-562c-11e6-a2a4-ac72891c3257 | Temporal mean, Global field (single level) [XY-na] [am-tm] | -0.0005 r | 0.001 r | 0.0 r | 0.0001 r | AerChemMIP,C4MIP,CFMIP,CMIP,DAMIP,FAFMIP,GMMIP,GeoMIP,HighResMIP,ISMIP6,LS3MIP,LUMIP,PMIP,RFMIP,VolMIP | C4MIP,LUMIP | All
1 | Surface Downward Eastward Wind Stress | Pa | Downward eastward wind stress at the surface |  | tauu | surface_downward_eastward_stress | area: time: mean | down | real | longitude latitude time | tauu | atmos | mon | area: areacella | Amon ((isd.003)) | Amon_2d | 30 | bab96cc4-e5dd-11e5-8482-ac72891c3257 | 3abb7c5b4c4650e9d17a8439004aebea | f7dcac96-562c-11e6-a2a4-ac72891c3257 | Temporal mean, Global field (single level) [XY-na] [am-tm] | -10.0 r | 10.0 r | 0.01 r | 0.2 r | AerChemMIP,C4MIP,CFMIP,CMIP,DAMIP,DCPP,FAFMIP,GMMIP,GeoMIP,HighResMIP,LS3MIP,LUMIP,PAMIP,PMIP,RFMIP,VIACSAB,VolMIP | C4MIP,CMIP,LUMIP | All
1 | Surface Downward Northward Wind Stress | Pa | Downward northward wind stress at the surface |  | tauv | surface_downward_northward_stress | area: time: mean | down | real | longitude latitude time | tauv | atmos | mon | area: areacella | Amon ((isd.003)) | Amon_2d | 31 | bab9888a-e5dd-11e5-8482-ac72891c3257 | bd10cebbde1593b65e5220911f9a997c | f7dcac96-562c-11e6-a2a4-ac72891c3257 | Temporal mean, Global field (single level) [XY-na] [am-tm] | -10.0 r | 10.0 r | 0.01 r | 0.2 r | AerChemMIP,C4MIP,CFMIP,CMIP,DAMIP,DCPP,FAFMIP,GMMIP,GeoMIP,HighResMIP,LS3MIP,LUMIP,PAMIP,PMIP,RFMIP,VIACSAB,VolMIP | C4MIP,CMIP,LUMIP | All
1 | Surface Upward Latent Heat Flux | W m-2 | The surface called "surface" means the lower boundary of the atmosphere. "Upward" indicates a vector component which is positive when directed upward (negative downward). The surface latent heat flux is the exchange of heat between the surface and the air on account of evaporation (including sublimation). In accordance with common usage in geophysical disciplines, "flux" implies per unit area, called "flux density" in physics. | includes both evaporation and sublimation | hfls | surface_upward_latent_heat_flux | area: time: mean | up | real | longitude latitude time | hfls | atmos | mon | area: areacella | Amon ((isd.003)) | Amon_2d | 32 | baaefe2e-e5dd-11e5-8482-ac72891c3257 | 95cbf6ac889c8fe7d92e20e8c34960d1 | f7dcac96-562c-11e6-a2a4-ac72891c3257 | Temporal mean, Global field (single level) [XY-na] [am-tm] | -400.0 r | 1800.0 r | 30.0 r | 110.0 r | AerChemMIP,C4MIP,CDRMIP,CFMIP,CMIP,DAMIP,DCPP,FAFMIP,GMMIP,GeoMIP,HighResMIP,ISMIP6,LS3MIP,LUMIP,PAMIP,PMIP,RFMIP,VIACSAB,VolMIP | C4MIP,CMIP,LUMIP | All
1 | Surface Upward Sensible Heat Flux | W m-2 | The surface sensible heat flux, also called turbulent heat flux, is the exchange of heat between the surface and the air by motion of air. |  | hfss | surface_upward_sensible_heat_flux | area: time: mean | up | real | longitude latitude time | hfss | atmos | mon | area: areacella | Amon ((isd.003)) | Amon_2d | 33 | baaf86a0-e5dd-11e5-8482-ac72891c3257 | a13ed886b17e20cdae8b89b9ff8e4610 | f7dcac96-562c-11e6-a2a4-ac72891c3257 | Temporal mean, Global field (single level) [XY-na] [am-tm] | -1000.0 r | 2000.0 r | 5.0 r | 60.0 r | AerChemMIP,C4MIP,CDRMIP,CFMIP,CMIP,DAMIP,DCPP,FAFMIP,GMMIP,GeoMIP,HighResMIP,ISMIP6,LS3MIP,LUMIP,PAMIP,PMIP,RFMIP,VIACSAB,VolMIP | C4MIP,CMIP,LUMIP | All
1 | Surface Downwelling Longwave Radiation | W m-2 | The surface called "surface" means the lower boundary of the atmosphere. "longwave" means longwave radiation. Downwelling radiation is radiation from above. It does not mean "net downward". When thought of as being incident on a surface, a radiative flux is sometimes called "irradiance". In addition, it is identical with the quantity measured by a cosine-collector light-meter and sometimes called "vector irradiance". In accordance with common usage in geophysical disciplines, "flux" implies per unit area, called "flux density" in physics. |  | rlds | surface_downwelling_longwave_flux_in_air | area: time: mean | down | real | longitude latitude time | rlds | atmos | mon | area: areacella | Amon ((isd.003)) | Amon_2d | 34 | bab52da8-e5dd-11e5-8482-ac72891c3257 | 70d7d6fc0e9c2f14624a0270bf2b99b9 | f7dcac96-562c-11e6-a2a4-ac72891c3257 | Temporal mean, Global field (single level) [XY-na] [am-tm] | 30.0 r | 520.0 r | 260.0 r | 330.0 r | AerChemMIP,C4MIP,CFMIP,CMIP,DAMIP,DCPP,FAFMIP,GMMIP,GeoMIP,HighResMIP,ISMIP6,LS3MIP,LUMIP,PAMIP,PMIP,RFMIP,VIACSAB,VolMIP | C4MIP,CMIP,LUMIP,VIACSAB | All
1 | Surface Upwelling Longwave Radiation | W m-2 | The surface called "surface" means the lower boundary of the atmosphere. "longwave" means longwave radiation. Upwelling radiation is radiation from below. It does not mean "net upward". When thought of as being incident on a surface, a radiative flux is sometimes called "irradiance". In addition, it is identical with the quantity measured by a cosine-collector light-meter and sometimes called "vector irradiance". In accordance with common usage in geophysical disciplines, "flux" implies per unit area, called "flux density" in physics. |  | rlus | surface_upwelling_longwave_flux_in_air | area: time: mean | up | real | longitude latitude time | rlus | atmos | mon | area: areacella | Amon ((isd.003)) | Amon_2d | 35 | bab578d0-e5dd-11e5-8482-ac72891c3257 | 89027ee0079acb709750ddeac1c08899 | f7dcac96-562c-11e6-a2a4-ac72891c3257 | Temporal mean, Global field (single level) [XY-na] [am-tm] | 43.0 r | 660.0 r | 320.0 r | 380.0 r | AerChemMIP,C4MIP,CFMIP,CMIP,DAMIP,FAFMIP,GMMIP,GeoMIP,HighResMIP,ISMIP6,LS3MIP,LUMIP,PMIP,RFMIP,VIACSAB,VolMIP | C4MIP,LUMIP | All
1 | Surface Downwelling Shortwave Radiation | W m-2 | Surface solar irradiance for UV calculations. |  | rsds | surface_downwelling_shortwave_flux_in_air | area: time: mean | down | real | longitude latitude time | rsds | atmos | mon | area: areacella | Amon ((isd.003)) | Amon_2d | 36 | bab5e1b2-e5dd-11e5-8482-ac72891c3257 | 6e7b9f984d3bba15daccaaa18039a85d | f7dcac96-562c-11e6-a2a4-ac72891c3257 | Temporal mean, Global field (single level) [XY-na] [am-tm] | -0.1 r | 550.0 r | 120.0 r | 200.0 r | AerChemMIP,C4MIP,CFMIP,CMIP,DAMIP,DCPP,FAFMIP,GMMIP,GeoMIP,HighResMIP,ISMIP6,LS3MIP,LUMIP,PAMIP,PMIP,RFMIP,VIACSAB,VolMIP | C4MIP,CMIP,LUMIP,VIACSAB | All
1 | Surface Upwelling Shortwave Radiation | W m-2 | The surface called "surface" means the lower boundary of the atmosphere. "shortwave" means shortwave radiation. Upwelling radiation is radiation from below. It does not mean "net upward". When thought of as being incident on a surface, a radiative flux is sometimes called "irradiance". In addition, it is identical with the quantity measured by a cosine-collector light-meter and sometimes called "vector irradiance". In accordance with common usage in geophysical disciplines, "flux" implies per unit area, called "flux density" in physics. |  | rsus | surface_upwelling_shortwave_flux_in_air | area: time: mean | up | real | longitude latitude time | rsus | atmos | mon | area: areacella | Amon ((isd.003)) | Amon_2d | 37 | bab6537c-e5dd-11e5-8482-ac72891c3257 | 70bf79db957daa3b82413da949233ac7 | f7dcac96-562c-11e6-a2a4-ac72891c3257 | Temporal mean, Global field (single level) [XY-na] [am-tm] | -0.1 r | 480.0 r | 10.0 r | 90.0 r | AerChemMIP,C4MIP,CFMIP,CMIP,DAMIP,FAFMIP,GMMIP,GeoMIP,HighResMIP,ISMIP6,LS3MIP,LUMIP,PMIP,RFMIP,VIACSAB,VolMIP | C4MIP,LUMIP | All
1 | Surface Downwelling Clear-Sky Shortwave Radiation | W m-2 | Surface solar irradiance clear sky for UV calculations |  | rsdscs | surface_downwelling_shortwave_flux_in_air_assuming_clear_sky | area: time: mean | down | real | longitude latitude time | rsdscs | atmos | mon | area: areacella | Amon ((isd.003)) | Amon_2d | 38 | bab607c8-e5dd-11e5-8482-ac72891c3257 | d0a35d5c99a0aa93ad4069cfe83bf748 | f7dcac96-562c-11e6-a2a4-ac72891c3257 | Temporal mean, Global field (single level) [XY-na] [am-tm] |  |  |  |  | AerChemMIP,C4MIP,CFMIP,CMIP,DAMIP,FAFMIP,GMMIP,GeoMIP,HighResMIP,ISMIP6,LS3MIP,LUMIP,PMIP,RFMIP,VIACSAB,VolMIP | C4MIP,CMIP,LUMIP,VIACSAB | All
1 | Surface Upwelling Clear-Sky Shortwave Radiation | W m-2 | Surface Upwelling Clear-sky Shortwave Radiation |  | rsuscs | surface_upwelling_shortwave_flux_in_air_assuming_clear_sky | area: time: mean | up | real | longitude latitude time | rsuscs | atmos | mon | area: areacella | Amon ((isd.003)) | Amon_2d | 39 | bab670b4-e5dd-11e5-8482-ac72891c3257 | 90df05fe3dcd9fe0c9b48aaa74b5e9e2 | f7dcac96-562c-11e6-a2a4-ac72891c3257 | Temporal mean, Global field (single level) [XY-na] [am-tm] | -0.1 r | 480.0 r | 10.0 r | 90.0 r | AerChemMIP,C4MIP,CFMIP,CMIP,DAMIP,FAFMIP,GMMIP,GeoMIP,HighResMIP,ISMIP6,LS3MIP,LUMIP,PMIP,RFMIP,VIACSAB,VolMIP | C4MIP,LUMIP | All
1 | Surface Downwelling Clear-Sky Longwave Radiation | W m-2 | Surface downwelling clear-sky longwave radiation |  | rldscs | surface_downwelling_longwave_flux_in_air_assuming_clear_sky | area: time: mean | down | real | longitude latitude time | rldscs | atmos | mon | area: areacella | Amon ((isd.003)) | Amon_2d | 40 | bab5540e-e5dd-11e5-8482-ac72891c3257 | 7b2d1e1a3ece1169d8ac61af4b758ed2 | f7dcac96-562c-11e6-a2a4-ac72891c3257 | Temporal mean, Global field (single level) [XY-na] [am-tm] | 25.0 r | 550.0 r | 220.0 r | 310.0 r | AerChemMIP,C4MIP,CFMIP,CMIP,DAMIP,FAFMIP,GMMIP,GeoMIP,HighResMIP,ISMIP6,LS3MIP,LUMIP,PMIP,RFMIP,VIACSAB,VolMIP | C4MIP,CMIP,LUMIP | All
1 | TOA Incident Shortwave Radiation | W m-2 | Shortwave radiation incident at the top of the atmosphere | at the top of the atmosphere | rsdt | toa_incoming_shortwave_flux | area: time: mean | down | real | longitude latitude time | rsdt | atmos | mon | area: areacella | Amon ((isd.003)) | Amon_2d | 41 | bab6219a-e5dd-11e5-8482-ac72891c3257 | a21e250a10f96b1c1ad6d742206a157e | f7dcac96-562c-11e6-a2a4-ac72891c3257 | Temporal mean, Global field (single level) [XY-na] [am-tm] | 0.0 s | 580.4 s | 282.6 s | 315.8 s | AerChemMIP,C4MIP,CDRMIP,CFMIP,CMIP,DAMIP,DCPP,FAFMIP,GMMIP,GeoMIP,HighResMIP,ISMIP6,LS3MIP,LUMIP,PAMIP,PMIP,RFMIP,VIACSAB,VolMIP | C4MIP,LUMIP | All
1 | TOA Outgoing Shortwave Radiation | W m-2 | at the top of the atmosphere |  | rsut | toa_outgoing_shortwave_flux | area: time: mean | up | real | longitude latitude time | rsut | atmos | mon | area: areacella | Amon ((isd.003)) | Amon_2d | 42 | bab68ebe-e5dd-11e5-8482-ac72891c3257 | b907fef85d4c9571a9457ee1b259bb8f | f7dcac96-562c-11e6-a2a4-ac72891c3257 | Temporal mean, Global field (single level) [XY-na] [am-tm] | -0.1 r | 480.0 r | 60.0 r | 160.0 r | AerChemMIP,C4MIP,CDRMIP,CFMIP,CMIP,DAMIP,DCPP,FAFMIP,GMMIP,GeoMIP,HighResMIP,ISMIP6,LS3MIP,LUMIP,PAMIP,PMIP,RFMIP,VIACSAB,VolMIP | C4MIP,CMIP,LUMIP | All
1 | TOA Outgoing Longwave Radiation | W m-2 | at the top of the atmosphere (to be compared with satellite measurements) |  | rlut | toa_outgoing_longwave_flux | area: time: mean | up | real | longitude latitude time | rlut | atmos | mon | area: areacella | Amon ((isd.003)) | Amon_2d | 43 | bab5aad0-e5dd-11e5-8482-ac72891c3257 | 63345d9732c72b97ca395f24ce2d6642 | f7dcac96-562c-11e6-a2a4-ac72891c3257 | Temporal mean, Global field (single level) [XY-na] [am-tm] | 65.0 r | 385.0 r | 205.0 r | 305.0 r | AerChemMIP,C4MIP,CDRMIP,CFMIP,CMIP,DAMIP,DCPP,FAFMIP,GMMIP,GeoMIP,HighResMIP,ISMIP6,LS3MIP,LUMIP,PAMIP,PMIP,RFMIP,VIACSAB,VolMIP | C4MIP,CMIP,LUMIP | All
1 | TOA Outgoing Clear-Sky Longwave Radiation | W m-2 | Upwelling clear-sky longwave radiation at top of atmosphere |  | rlutcs | toa_outgoing_longwave_flux_assuming_clear_sky | area: time: mean | up | real | longitude latitude time | rlutcs | atmos | mon | area: areacella | Amon ((isd.003)) | Amon_2d | 44 | bab5bcdc-e5dd-11e5-8482-ac72891c3257 | 921b8b8f6620826567d9324314c70410 | f7dcac96-562c-11e6-a2a4-ac72891c3257 | Temporal mean, Global field (single level) [XY-na] [am-tm] | 65.0 r | 390.0 r | 220.0 r | 270.0 r | AerChemMIP,C4MIP,CDRMIP,CFMIP,CMIP,DAMIP,DCPP,FAFMIP,GMMIP,GeoMIP,HighResMIP,ISMIP6,LS3MIP,LUMIP,PAMIP,PMIP,RFMIP,VIACSAB,VolMIP | C4MIP,CMIP,LUMIP | All
1 | TOA Outgoing Clear-Sky Shortwave Radiation | W m-2 | Calculated in the absence of clouds. |  | rsutcs | toa_outgoing_shortwave_flux_assuming_clear_sky | area: time: mean | up | real | longitude latitude time | rsutcs | atmos | mon | area: areacella | Amon ((isd.003)) | Amon_2d | 45 | bab69c06-e5dd-11e5-8482-ac72891c3257 | 12e0369ff0ba1a6f1a84e0d9565d4b07 | f7dcac96-562c-11e6-a2a4-ac72891c3257 | Temporal mean, Global field (single level) [XY-na] [am-tm] | -0.1 r | 480.0 r | 30.0 r | 120.0 r | AerChemMIP,C4MIP,CDRMIP,CFMIP,CMIP,DAMIP,DCPP,FAFMIP,GMMIP,GeoMIP,HighResMIP,ISMIP6,LS3MIP,LUMIP,PAMIP,PMIP,RFMIP,VIACSAB,VolMIP | C4MIP,CMIP,LUMIP | All
1 | Water Vapor Path | kg m-2 | vertically integrated through the atmospheric column |  | prw | atmosphere_mass_content_of_water_vapor | area: time: mean |  | real | longitude latitude time | prw | atmos | mon | area: areacella | Amon ((isd.003)) | Amon_2d | 46 | bab45df6-e5dd-11e5-8482-ac72891c3257 | fc637f1c75e58be8a6e4112411a00f36 | f7dcac96-562c-11e6-a2a4-ac72891c3257 | Temporal mean, Global field (single level) [XY-na] [am-tm] | 0.0 r | 90.0 r | 12.0 r | 26.0 r | AerChemMIP,C4MIP,CFMIP,CMIP,DAMIP,FAFMIP,GMMIP,GeoMIP,HighResMIP,ISMIP6,LS3MIP,LUMIP,PMIP,RFMIP,VIACSAB,VolMIP | C4MIP,CMIP,LUMIP | All
1 | Total Cloud Cover Percentage | % | Total cloud area fraction (reported as a percentage) for the whole atmospheric column, as seen from the surface or the top of the atmosphere. Includes both large-scale and convective cloud. | for the whole atmospheric column, as seen from the surface or the top of the atmosphere. Include both large-scale and convective cloud. | clt | cloud_area_fraction | area: time: mean |  | real | longitude latitude time | clt | atmos | mon | area: areacella | Amon ((isd.003)) | Amon_2d | 47 | baaad7e0-e5dd-11e5-8482-ac72891c3257 | 7c2249d424dde72f8616d42870a9d425 | f7dcac96-562c-11e6-a2a4-ac72891c3257 | Temporal mean, Global field (single level) [XY-na] [am-tm] | -0.001 r | 100.001 r | 10.0 r | 90.0 r | AerChemMIP,C4MIP,CFMIP,CMIP,DAMIP,DCPP,FAFMIP,GMMIP,GeoMIP,HighResMIP,ISMIP6,LS3MIP,LUMIP,PAMIP,PMIP,RFMIP,VIACSAB,VolMIP | C4MIP,CMIP,LUMIP,VIACSAB | All
1 | Condensed Water Path | kg m-2 | Mass of condensed (liquid + ice) water in the column divided by the area of the column (not just the area of the cloudy portion of the column). Includes precipitating hydrometeors ONLY if the precipitating hydrometeors affect the calculation of radiative transfer in model. | mass of condensed (liquid + ice) water in the column divided by the area of the column (not just the area of the cloudy portion of the column). Includes precipitating hydrometeors ONLY if the precipitating hydrometeor affects the calculation of radiative transfer in model. | clwvi | atmosphere_mass_content_of_cloud_condensed_water | area: time: mean |  | real | longitude latitude time | clwvi | atmos | mon | area: areacella | Amon ((isd.003)) | Amon_2d | 48 | baab1818-e5dd-11e5-8482-ac72891c3257 | 80a1dd605b563e9f09c718a5ba9cb9cc | f7dcac96-562c-11e6-a2a4-ac72891c3257 | Temporal mean, Global field (single level) [XY-na] [am-tm] | -3.827e-06 s | 3.364 s |  | 0.2846 s | AerChemMIP,C4MIP,CFMIP,CMIP,DAMIP,FAFMIP,GMMIP,GeoMIP,HighResMIP,ISMIP6,LS3MIP,LUMIP,PMIP,RFMIP,VolMIP | C4MIP,CMIP,LUMIP | All
1 | Ice Water Path | kg m-2 | mass of ice water in the column divided by the area of the column (not just the area of the cloudy portion of the column). Includes precipitating frozen hydrometeors ONLY if the precipitating hydrometeor affects the calculation of radiative transfer in model. |  | clivi | atmosphere_mass_content_of_cloud_ice | area: time: mean |  | real | longitude latitude time | clivi | atmos | mon | area: areacella | Amon ((isd.003)) | Amon_2d | 49 | baaa9852-e5dd-11e5-8482-ac72891c3257 | 73c496f5669cc122cf1cddfe4df2a27a | f7dcac96-562c-11e6-a2a4-ac72891c3257 | Temporal mean, Global field (single level) [XY-na] [am-tm] | -1.872e-06 s | 1.535 s |  | 0.1187 s | AerChemMIP,C4MIP,CFMIP,CMIP,DAMIP,FAFMIP,GMMIP,GeoMIP,HighResMIP,ISMIP6,LS3MIP,LUMIP,PMIP,RFMIP,VolMIP | C4MIP,CMIP,LUMIP | All
1 | Net Downward Radiative Flux at Top of Model | W m-2 | Net Downward Radiative Flux at Top of Model : I.e., at the top of that portion of the atmosphere where dynamics are explicitly treated by the model. This is reported only if it differs from the net downward radiative flux at the top of the atmosphere. | i.e., at the top of that portion of the atmosphere where dynamics are explicitly treated by the model. This is reported only if it differs from the net downward radiative flux at the top of the atmosphere. | rtmt | net_downward_radiative_flux_at_top_of_atmosphere_model | area: time: mean | down | real | longitude latitude time | rtmt | atmos | mon | area: areacella | Amon ((isd.003)) | Amon_2d | 50 | bab6a91c-e5dd-11e5-8482-ac72891c3257 | 26328c46dfcc65d454b6fd4c52ccb48f | f7dcac96-562c-11e6-a2a4-ac72891c3257 | Temporal mean, Global field (single level) [XY-na] [am-tm] | -250.0 r | 250.0 r | 40.0 r | 150.0 r | AerChemMIP,C4MIP,CDRMIP,CFMIP,CMIP,DAMIP,FAFMIP,GMMIP,GeoMIP,HighResMIP,ISMIP6,LS3MIP,LUMIP,PMIP,RFMIP,VolMIP | C4MIP,CMIP,LUMIP | All
1 | Air Pressure at Convective Cloud Base | Pa | Where convective cloud is present in the grid cell, the instantaneous cloud base altitude should be that of the bottom of the lowest level containing convective cloud. Missing data should be reported in the absence of convective cloud. The time mean should be calculated from these quantities averaging over occasions when convective cloud is present only, and should contain missing data for occasions when no convective cloud is present during the meaning period. |  | ccb | air_pressure_at_convective_cloud_base | area: time: mean |  | real | longitude latitude time | ccb | atmos | mon | area: areacella | Amon ((isd.003)) | Amon_2d | 51 | baa92652-e5dd-11e5-8482-ac72891c3257 | 13484743dd3369c69df93379e6dafbb5 | f7dcac96-562c-11e6-a2a4-ac72891c3257 | Temporal mean, Global field (single level) [XY-na] [am-tm] | 0.0 r | 115000.0 r | 5000.0 s | 100000.0 s | AerChemMIP,C4MIP,CFMIP,CMIP,DAMIP,FAFMIP,GMMIP,GeoMIP,HighResMIP,LS3MIP,LUMIP,RFMIP,VolMIP | C4MIP,LUMIP | All
1 | Air Pressure at Convective Cloud Top | Pa | Where convective cloud is present in the grid cell, the instantaneous cloud top altitude should be that of the top of the highest level containing convective cloud. Missing data should be reported in the absence of convective cloud. The time mean should be calculated from these quantities averaging over occasions when convective cloud is present only, and should contain missing data for occasions when no convective cloud is present during the meaning period. |  | cct | air_pressure_at_convective_cloud_top | area: time: mean |  | real | longitude latitude time | cct | atmos | mon | area: areacella | Amon ((isd.003)) | Amon_2d | 52 | baa96a0e-e5dd-11e5-8482-ac72891c3257 | 0062272a6a4176b8c32af87642b062c5 | f7dcac96-562c-11e6-a2a4-ac72891c3257 | Temporal mean, Global field (single level) [XY-na] [am-tm] | 0.0 r | 115000.0 r | 5000.0 s | 100000.0 s | AerChemMIP,C4MIP,CFMIP,CMIP,DAMIP,FAFMIP,GMMIP,GeoMIP,HighResMIP,LS3MIP,LUMIP,RFMIP,VolMIP | C4MIP,LUMIP | All
1 | Fraction of Time Convection Occurs in Cell | 1 | Fraction of time that convection occurs in the grid cell. | Fraction of time that convection occurs in the grid cell . | ci | convection_time_fraction | area: time: mean |  | real | longitude latitude time | ci | atmos | mon | area: areacella | Amon ((isd.003)) | Amon_2d | 53 | baaa3984-e5dd-11e5-8482-ac72891c3257 | 29fae9ea0f236a3eb144026e1bafde28 | f7dcac96-562c-11e6-a2a4-ac72891c3257 | Temporal mean, Global field (single level) [XY-na] [am-tm] | -0.001 r | 1.001 r | 0.02 s | 0.9 s | AerChemMIP,C4MIP,CFMIP,CMIP,DAMIP,FAFMIP,GMMIP,GeoMIP,HighResMIP,ISMIP6,LS3MIP,LUMIP,PMIP,RFMIP,VIACSAB,VolMIP | C4MIP,LUMIP | All
1 | Fraction of Time Shallow Convection Occurs | 1 | Fraction of time that shallow convection occurs in the grid cell. |  | sci | shallow_convection_time_fraction | area: time: mean |  | real | longitude latitude time | sci | atmos | mon | area: areacella | Amon ((isd.003)) | Amon_2d | 54 | bab6d180-e5dd-11e5-8482-ac72891c3257 | 8de0f30b91b15720398fc10fd712a182 | f7dcac96-562c-11e6-a2a4-ac72891c3257 | Temporal mean, Global field (single level) [XY-na] [am-tm] | -0.001 r | 1.001 r | 0.02 r | 0.9 r | AerChemMIP,C4MIP,CFMIP,CMIP,DAMIP,FAFMIP,GMMIP,GeoMIP,HighResMIP,ISMIP6,LS3MIP,LUMIP,RFMIP,VIACSAB,VolMIP | C4MIP,LUMIP | All
1 | Carbon Mass Flux into Atmosphere Due to All Anthropogenic Emissions of CO2 | kg m-2 s-1 | This is requested only for the emission-driven coupled carbon climate model runs. Does not include natural fire sources but, includes all anthropogenic sources, including fossil fuel use, cement production, agricultural burning, and sources associated with anthropogenic land use change excluding forest regrowth. |  | fco2antt | tendency_of_atmosphere_mass_content_of_carbon_dioxide_expressed_as_carbon_due_to_anthropogenic_emission | area: time: mean |  | real | longitude latitude time | fco2antt | atmos | mon | area: areacella | Amon ((isd.003)) | Amon_2d | 55 | baaddada-e5dd-11e5-8482-ac72891c3257 | cc1b9e3073d751143fe8ab63ca9fcc45 | f7dcac96-562c-11e6-a2a4-ac72891c3257 | Temporal mean, Global field (single level) [XY-na] [am-tm] | -1e-07 s | 2e-07 t | -1e-11 t | 1e-09 t | AerChemMIP,C4MIP,CMIP,DAMIP,FAFMIP,GMMIP,GeoMIP,HighResMIP,LS3MIP,LUMIP,RFMIP,VIACSAB,VolMIP | C4MIP,LUMIP,VIACSAB | All
1 | Carbon Mass Flux into Atmosphere Due to Fossil Fuel Emissions of CO2 | kg m-2 s-1 | This is the prescribed anthropogenic CO2 flux from fossil fuel use, including cement production, and flaring (but not from land-use changes, agricultural burning, forest regrowth, etc.) |  | fco2fos | tendency_of_atmosphere_mass_content_of_carbon_dioxide_expressed_as_carbon_due_to_emission_from_fossil_fuel_combustion | area: time: mean |  | real | longitude latitude time | fco2fos | atmos | mon | area: areacella | Amon ((isd.003)) | Amon_2d | 56 | baade44e-e5dd-11e5-8482-ac72891c3257 | 5e49c0b73ac161d5e5dd05173416c400 | f7dcac96-562c-11e6-a2a4-ac72891c3257 | Temporal mean, Global field (single level) [XY-na] [am-tm] |  |  |  |  | AerChemMIP,C4MIP,CMIP,DAMIP,FAFMIP,GMMIP,GeoMIP,HighResMIP,LS3MIP,LUMIP,RFMIP,VIACSAB,VolMIP | C4MIP,LUMIP,VIACSAB | All
1 | Surface Carbon Mass Flux into the Atmosphere Due to Natural Sources | kg m-2 s-1 | This is what the atmosphere sees (on its own grid). This field should be equivalent to the combined natural fluxes of carbon that account for natural exchanges between the atmosphere and land (nep) or ocean (fgco2) reservoirs. | This is what the atmosphere sees (on its own grid). This field should be equivalent to the combined natural fluxes of carbon (requested in the L_mon and O_mon tables) that account for natural exchanges between the atmosphere and land or ocean reservoirs (i.e., "net ecosystem biospheric productivity", for land, and "air to sea CO2 flux", for ocean.) | fco2nat | surface_upward_mass_flux_of_carbon_dioxide_expressed_as_carbon_due_to_emission_from_natural_sources | area: time: mean |  | real | longitude latitude time | fco2nat | atmos | mon | area: areacella | Amon ((isd.003)) | Amon_2d | 57 | baaded68-e5dd-11e5-8482-ac72891c3257 | 299fb9d19040c4aa3862644286261ad2 | f7dcac96-562c-11e6-a2a4-ac72891c3257 | Temporal mean, Global field (single level) [XY-na] [am-tm] | -2e-05 s | 2e-06 s | 5e-10 s | 1e-07 s | AerChemMIP,C4MIP,CMIP,DAMIP,FAFMIP,GMMIP,GeoMIP,HighResMIP,LS3MIP,LUMIP,RFMIP,VIACSAB,VolMIP | C4MIP,LUMIP,VIACSAB | All
1 | Percentage Cloud Cover | % | Percentage cloud cover, including both large-scale and convective cloud. | Includes both large-scale and convective cloud. | cl | cloud_area_fraction_in_atmosphere_layer | area: time: mean |  | real | longitude latitude alevel time | cl | atmos | mon | area: areacella | Amon ((isd.003)) | Amon_oth | 58 | baaa4302-e5dd-11e5-8482-ac72891c3257 | e0ecf1c1305c1bdc69bee0e7ba1e2e03 | 62eebe98-1617-11e7-a126-5404a60d96b5 | Temporal mean, Global field on model atmosphere levels [XY-A] | 0.0 s | 105.0 s |  | 26.07 s | AerChemMIP,C4MIP,CDRMIP,CFMIP,CMIP,DAMIP,FAFMIP,GMMIP,GeoMIP,HighResMIP,LS3MIP,LUMIP,PMIP,RFMIP,VIACSAB,VolMIP | C4MIP,LUMIP | All
1 | Mass Fraction of Cloud Liquid Water | kg kg-1 | Includes both large-scale and convective cloud. Calculate as the mass of cloud liquid water in the grid cell divided by the mass of air (including the water in all phases) in the grid cells. Precipitating hydrometeors are included ONLY if the precipitating hydrometeors affect the calculation of radiative transfer in model. | Includes both large-scale and convective cloud. Calculate as the mass of cloud liquid water in the grid cell divided by the mass of air (including the water in all phases) in the grid cells. Precipitating hydrometeors are included ONLY if the precipitating hydrometeors affect the calculation of radiative transfer in model. | clw | mass_fraction_of_cloud_liquid_water_in_air | area: time: mean |  | real | longitude latitude alevel time | clw | atmos | mon | area: areacella | Amon ((isd.003)) | Amon_oth | 59 | baab0382-e5dd-11e5-8482-ac72891c3257 | 86b2b3318a73839edfafa9d46864aadc | 62eebe98-1617-11e7-a126-5404a60d96b5 | Temporal mean, Global field on model atmosphere levels [XY-A] |  |  |  |  | AerChemMIP,C4MIP,CFMIP,CMIP,DAMIP,FAFMIP,GMMIP,GeoMIP,HighResMIP,LS3MIP,LUMIP,PMIP,RFMIP,VIACSAB,VolMIP | C4MIP,LUMIP | All
1 | Mass Fraction of Cloud Ice | kg kg-1 | Includes both large-scale and convective cloud. This is calculated as the mass of cloud ice in the grid cell divided by the mass of air (including the water in all phases) in the grid cell. It includes precipitating hydrometeors ONLY if the precipitating hydrometeors affect the calculation of radiative transfer in model. | Includes both large-scale and convective cloud. This is calculated as the mass of cloud ice in the grid cell divided by the mass of air (including the water in all phases) in the grid cell. It includes precipitating hydrometeors ONLY if the precipitating hydrometeors affect the calculation of radiative transfer in model. | cli | mass_fraction_of_cloud_ice_in_air | area: time: mean |  | real | longitude latitude alevel time | cli | atmos | mon | area: areacella | Amon ((isd.003)) | Amon_oth | 60 | baaa8326-e5dd-11e5-8482-ac72891c3257 | dd916e3e2eca18cda5d9f81749d0c91c | 62eebe98-1617-11e7-a126-5404a60d96b5 | Temporal mean, Global field on model atmosphere levels [XY-A] |  |  |  |  | AerChemMIP,C4MIP,CFMIP,CMIP,DAMIP,FAFMIP,GMMIP,GeoMIP,HighResMIP,LS3MIP,LUMIP,RFMIP,VIACSAB,VolMIP | C4MIP,LUMIP | All
1 | Convective Mass Flux | kg m-2 s-1 | The net mass flux should represent the difference between the updraft and downdraft components. The flux is computed as the mass divided by the area of the grid cell. |  | mc | atmosphere_net_upward_convective_mass_flux | area: time: mean | up | real | longitude latitude alevhalf time | mc | atmos | mon | area: areacella | Amon ((isd.003)) | Amon_oth | 61 | bab117b8-e5dd-11e5-8482-ac72891c3257 | 6d790fe4caa7feff46a41ae7b3811e52 | f7e87814-562c-11e6-a2a4-ac72891c3257 | Temporal mean, Global field on model atmosphere half-levels [XY-AH] [tmean] |  |  |  |  | AerChemMIP,C4MIP,CFMIP,CMIP,DAMIP,FAFMIP,GMMIP,GeoMIP,HighResMIP,LS3MIP,LUMIP,RFMIP,VIACSAB,VolMIP | C4MIP,LUMIP | All
1 | Air Temperature | K | Air Temperature |  | ta | air_temperature | time: mean |  | real | longitude latitude plev19 time | ta | atmos | mon | area: areacella | Amon ((isd.003)) | Amon_oth | 62 | bab8fa0a-e5dd-11e5-8482-ac72891c3257 | b9c3eb96337c69c1c4a5aab1317f5563 | f947ce0e-80ba-11e6-ab6e-5404a60d96b5 | Temporal mean, Global field (19 pressure levels) [XY-P19] [tmean] | 157.1 s | 336.3 s | 194.3 s | 299.8 s | AerChemMIP,C4MIP,CFMIP,CMIP,DAMIP,DCPP,DynVarMIP,FAFMIP,GMMIP,GeoMIP,HighResMIP,LS3MIP,LUMIP,PAMIP,PMIP,RFMIP,VIACSAB,VolMIP | C4MIP,CMIP,LUMIP | All
1 | Eastward Wind | m s-1 | Zonal wind (positive in a eastward direction). |  | ua | eastward_wind | time: mean |  | real | longitude latitude plev19 time | ua | atmos | mon | area: areacella | Amon ((isd.003)) | Amon_oth | 63 | babb4b34-e5dd-11e5-8482-ac72891c3257 | 21db90c0a12448299f855fdab60930d4 | f947ce0e-80ba-11e6-ab6e-5404a60d96b5 | Temporal mean, Global field (19 pressure levels) [XY-P19] [tmean] | -68.65 s | 136.6 s | 1.101 s | 22.42 s | AerChemMIP,C4MIP,CFMIP,CMIP,DAMIP,DCPP,DynVarMIP,FAFMIP,GMMIP,GeoMIP,HighResMIP,LS3MIP,LUMIP,PAMIP,PMIP,RFMIP,VIACSAB,VolMIP | C4MIP,CMIP,LUMIP,VIACSAB | All
1 | Northward Wind | m s-1 | Meridional wind (positive in a northward direction). |  | va | northward_wind | time: mean |  | real | longitude latitude plev19 time | va | atmos | mon | area: areacella | Amon ((isd.003)) | Amon_oth | 64 | babbb25e-e5dd-11e5-8482-ac72891c3257 | 2dedcb347c18e132a2f4d625abf94585 | f947ce0e-80ba-11e6-ab6e-5404a60d96b5 | Temporal mean, Global field (19 pressure levels) [XY-P19] [tmean] | -71.1 s | 69.93 s | 0.9886 s | 4.679 s | AerChemMIP,C4MIP,CFMIP,CMIP,DAMIP,DCPP,DynVarMIP,FAFMIP,GMMIP,GeoMIP,HighResMIP,LS3MIP,LUMIP,PAMIP,PMIP,RFMIP,VIACSAB,VolMIP | C4MIP,CMIP,LUMIP,VIACSAB | All
1 | Specific Humidity | 1 | Specific humidity is the mass fraction of water vapor in (moist) air. |  | hus | specific_humidity | time: mean |  | real | longitude latitude plev19 time | hus | atmos | mon | area: areacella | Amon ((isd.003)) | Amon_oth | 65 | bab00b98-e5dd-11e5-8482-ac72891c3257 | 53f4724d228998d54191c73352532ce3 | f947ce0e-80ba-11e6-ab6e-5404a60d96b5 | Temporal mean, Global field (19 pressure levels) [XY-P19] [tmean] | -0.000299 s | 0.02841 s |  | 0.01041 s | AerChemMIP,C4MIP,CDRMIP,CFMIP,CMIP,DAMIP,DCPP,DynVarMIP,FAFMIP,GMMIP,GeoMIP,HighResMIP,LS3MIP,LUMIP,PAMIP,PMIP,RFMIP,VIACSAB,VolMIP | C4MIP,CMIP,LUMIP | All
1 | Relative Humidity | % | The relative humidity with respect to liquid water for T> 0 C, and with respect to ice for T<0 C. | This is the relative humidity with respect to liquid water for T> 0 C, and with respect to ice for T<0 C. | hur | relative_humidity | time: mean |  | real | longitude latitude plev19 time | hur | atmos | mon | area: areacella | Amon ((isd.003)) | Amon_oth | 66 | baafe578-e5dd-11e5-8482-ac72891c3257 | 3cc6766c2d001a58d18dfe7f60fd5e66 | f947ce0e-80ba-11e6-ab6e-5404a60d96b5 | Temporal mean, Global field (19 pressure levels) [XY-P19] [tmean] | -0.001 r | 105.0 r | 10.0 r | 90.0 r | AerChemMIP,C4MIP,CDRMIP,CFMIP,CMIP,DAMIP,FAFMIP,GMMIP,GeoMIP,HighResMIP,LS3MIP,LUMIP,PMIP,RFMIP,VIACSAB,VolMIP | C4MIP,CMIP,LUMIP | All
1 | Omega (=dp/dt) | Pa s-1 | Omega (vertical velocity in pressure coordinates, positive downwards) | commonly referred to as "omega", this represents the vertical component of velocity in pressure coordinates (positive down) | wap | lagrangian_tendency_of_air_pressure | time: mean |  | real | longitude latitude plev19 time | wap | atmos | mon | area: areacella | Amon ((isd.003)) | Amon_oth | 67 | babd0906-e5dd-11e5-8482-ac72891c3257 | 51fb29dd55442361fa9c5dbe23aca9c6 | f947ce0e-80ba-11e6-ab6e-5404a60d96b5 | Temporal mean, Global field (19 pressure levels) [XY-P19] [tmean] | -1.126 s | 2.319 s |  | 0.04256 s | AerChemMIP,C4MIP,CFMIP,CMIP,DAMIP,DCPP,DynVarMIP,FAFMIP,GMMIP,GeoMIP,HighResMIP,LS3MIP,LUMIP,PAMIP,PMIP,RFMIP,VIACSAB,VolMIP | C4MIP,CMIP,LUMIP | All
1 | Geopotential Height | m | Geopotential is the sum of the specific gravitational potential energy relative to the geoid and the specific centripetal potential energy. Geopotential height is the geopotential divided by the standard acceleration due to gravity. It is numerically similar to the altitude (or geometric height) and not to the quantity with standard name height, which is relative to the surface. |  | zg | geopotential_height | time: mean |  | real | longitude latitude plev19 time | zg | atmos | mon | area: areacella | Amon ((isd.003)) | Amon_oth | 68 | babd9ace-e5dd-11e5-8482-ac72891c3257 | 28e774ec0ecd561a6a3d437e6c443a6b | f947ce0e-80ba-11e6-ab6e-5404a60d96b5 | Temporal mean, Global field (19 pressure levels) [XY-P19] [tmean] | -719.7 s | 34370.0 s |  | 32990.0 s | AerChemMIP,C4MIP,CFMIP,CMIP,DAMIP,DCPP,DynVarMIP,FAFMIP,GMMIP,GeoMIP,HighResMIP,LS3MIP,LUMIP,PAMIP,PMIP,RFMIP,VIACSAB,VolMIP | C4MIP,CMIP,LUMIP | All
1 | Mole Fraction of O3 | mol mol-1 | Mole fraction is used in the construction mole_fraction_of_X_in_Y, where X is a material constituent of Y. |  | o3 | mole_fraction_of_ozone_in_air | time: mean |  | real | longitude latitude plev19 time | o3 | atmos atmosChem | mon | area: areacella | Amon ((isd.003)) | Amon_oth | 69 | 59fbf2a8-c77d-11e6-8a33-5404a60d96b5 | 1d4594c97188efd47935238a429e02e4 | f947ce0e-80ba-11e6-ab6e-5404a60d96b5 | Temporal mean, Global field (19 pressure levels) [XY-P19] [tmean] |  |  |  |  | AerChemMIP,C4MIP,CFMIP,CMIP,DAMIP,FAFMIP,GMMIP,GeoMIP,HighResMIP,LS3MIP,LUMIP,RFMIP,VolMIP | C4MIP,CMIP,LUMIP | All
1 | Mole Fraction of O3 | mol mol-1 | Mole fraction is used in the construction mole_fraction_of_X_in_Y, where X is a material constituent of Y. |  | o3 | mole_fraction_of_ozone_in_air | area: mean time: mean within years time: mean over years |  | real | longitude latitude plev19 time2 | o3Clim | atmos atmosChem | monC | area: areacella | Amon ((isd.003)) | Amon_oth | 70 | 59fc01c6-c77d-11e6-8a33-5404a60d96b5 | 1d4594c97188efd47935238a429e02e4 | e9f98ed8-c1ce-11e6-8067-ac72891c3257 | Climatological mean, Global field (19 pressure levels) [XY-P19] [aclim] |  |  |  |  | AerChemMIP,C4MIP,CFMIP,CMIP,DAMIP,FAFMIP,GMMIP,GeoMIP,HighResMIP,LS3MIP,LUMIP,RFMIP,VolMIP | C4MIP,LUMIP | All
1 | Mole Fraction of CO2 | mol mol-1 | Mole fraction is used in the construction mole_fraction_of_X_in_Y, where X is a material constituent of Y. |  | co2 | mole_fraction_of_carbon_dioxide_in_air | time: mean |  | real | longitude latitude plev19 time | co2 | atmos | mon | area: areacella | Amon ((isd.003)) | Amon_oth | 71 | baab23da-e5dd-11e5-8482-ac72891c3257 | 9bb9a503065dfbd30c9bbe5c3c6abf99 | f947ce0e-80ba-11e6-ab6e-5404a60d96b5 | Temporal mean, Global field (19 pressure levels) [XY-P19] [tmean] |  |  |  |  | AerChemMIP,C4MIP,CFMIP,CMIP,DAMIP,FAFMIP,GMMIP,GeoMIP,HighResMIP,LS3MIP,LUMIP,PMIP,RFMIP,VolMIP | C4MIP,CMIP,LUMIP | All
1 | Mole Fraction of CO2 | mol mol-1 | Mole fraction is used in the construction mole_fraction_of_X_in_Y, where X is a material constituent of Y. |  | co2 | mole_fraction_of_carbon_dioxide_in_air | area: mean time: mean within years time: mean over years |  | real | longitude latitude plev19 time2 | co2Clim | atmos | monC | area: areacella | Amon ((isd.003)) | Amon_oth | 72 | a92dfd68-817c-11e6-a4e2-5404a60d96b5 | 9bb9a503065dfbd30c9bbe5c3c6abf99 | e9f98ed8-c1ce-11e6-8067-ac72891c3257 | Climatological mean, Global field (19 pressure levels) [XY-P19] [aclim] |  |  |  |  | AerChemMIP,C4MIP,CFMIP,CMIP,DAMIP,FAFMIP,GMMIP,GeoMIP,HighResMIP,LS3MIP,LUMIP,PMIP,RFMIP,VolMIP | C4MIP,LUMIP | All
1 | Total Atmospheric Mass of CO2 | kg | Total atmospheric mass of Carbon Dioxide |  | co2mass | atmosphere_mass_of_carbon_dioxide | area: time: mean |  | real | time | co2mass | atmos | mon |  | Amon ((isd.003)) | Amon_oth | 73 | baab2d9e-e5dd-11e5-8482-ac72891c3257 | ddf060894b16cf89e906ecfedbba4ffb | e9fb0b1e-c1ce-11e6-8067-ac72891c3257 | Temporal mean, Global mean/constant [na-na] |  |  |  |  | AerChemMIP,C4MIP,CDRMIP,CFMIP,CMIP,DAMIP,FAFMIP,GMMIP,GeoMIP,HighResMIP,LS3MIP,LUMIP,PMIP,RFMIP,VolMIP | C4MIP,LUMIP | All
1 | Total Atmospheric Mass of CO2 | kg | Total atmospheric mass of Carbon Dioxide |  | co2mass | atmosphere_mass_of_carbon_dioxide | area: mean time: mean within years time: mean over years |  | real | time2 | co2massClim | atmos | monC |  | Amon ((isd.003)) | Amon_oth | 74 | a92e1244-817c-11e6-a4e2-5404a60d96b5 | ddf060894b16cf89e906ecfedbba4ffb | e9f96386-c1ce-11e6-8067-ac72891c3257 | Climatological mean, Global mean/constant [na-na] [aclim] |  |  |  |  | AerChemMIP,C4MIP,CFMIP,CMIP,DAMIP,FAFMIP,GMMIP,GeoMIP,HighResMIP,LS3MIP,LUMIP,PMIP,RFMIP,VolMIP | C4MIP,LUMIP | All
1 | Mole Fraction of CH4 | mol mol-1 | Mole fraction is used in the construction mole_fraction_of_X_in_Y, where X is a material constituent of Y. |  | ch4 | mole_fraction_of_methane_in_air | time: mean |  | real | longitude latitude plev19 time | ch4 | atmos atmosChem | mon | area: areacella | Amon ((isd.003)) | Amon_oth | 75 | baa9d642-e5dd-11e5-8482-ac72891c3257 | 7f4c49e8abe3230e87fa7299b73448fa | f947ce0e-80ba-11e6-ab6e-5404a60d96b5 | Temporal mean, Global field (19 pressure levels) [XY-P19] [tmean] |  |  |  |  | AerChemMIP,C4MIP,CFMIP,CMIP,DAMIP,FAFMIP,GMMIP,GeoMIP,HighResMIP,LS3MIP,LUMIP,PMIP,RFMIP,VolMIP | C4MIP,CMIP,LUMIP | All
1 | Mole Fraction of CH4 | mol mol-1 | Mole fraction is used in the construction mole_fraction_of_X_in_Y, where X is a material constituent of Y. |  | ch4 | mole_fraction_of_methane_in_air | area: mean time: mean within years time: mean over years |  | real | longitude latitude plev19 time2 | ch4Clim | atmos atmosChem | monC | area: areacella | Amon ((isd.003)) | Amon_oth | 76 | a92e26e4-817c-11e6-a4e2-5404a60d96b5 | 7f4c49e8abe3230e87fa7299b73448fa | e9f98ed8-c1ce-11e6-8067-ac72891c3257 | Climatological mean, Global field (19 pressure levels) [XY-P19] [aclim] |  |  |  |  | AerChemMIP,C4MIP,CFMIP,CMIP,DAMIP,FAFMIP,GMMIP,GeoMIP,HighResMIP,LS3MIP,LUMIP,PMIP,RFMIP,VolMIP | C4MIP,LUMIP | All
1 | Global Mean Mole Fraction of CH4 | 1e-09 | Global Mean Mole Fraction of CH4 |  | ch4global | mole_fraction_of_methane_in_air | area: time: mean |  | real | time | ch4global | atmos atmosChem | mon |  | Amon ((isd.003)) | Amon_oth | 77 | baa9e22c-e5dd-11e5-8482-ac72891c3257 | dbc244f3e0bae5b1397ad42fb6cd6db3 | e9fb0b1e-c1ce-11e6-8067-ac72891c3257 | Temporal mean, Global mean/constant [na-na] |  |  |  |  | AerChemMIP,C4MIP,CFMIP,CMIP,DAMIP,FAFMIP,GMMIP,GeoMIP,HighResMIP,LS3MIP,LUMIP,PMIP,RFMIP,VolMIP | C4MIP,LUMIP | All
1 | Global Mean Mole Fraction of CH4 | 1e-09 | Global Mean Mole Fraction of CH4 |  | ch4global | mole_fraction_of_methane_in_air | area: mean time: mean within years time: mean over years |  | real | time2 | ch4globalClim | atmos atmosChem | monC |  | Amon ((isd.003)) | Amon_oth | 78 | a92e3b16-817c-11e6-a4e2-5404a60d96b5 | dbc244f3e0bae5b1397ad42fb6cd6db3 | e9f96386-c1ce-11e6-8067-ac72891c3257 | Climatological mean, Global mean/constant [na-na] [aclim] |  |  |  |  | AerChemMIP,C4MIP,CFMIP,CMIP,DAMIP,FAFMIP,GMMIP,GeoMIP,HighResMIP,LS3MIP,LUMIP,PMIP,RFMIP,VolMIP | C4MIP,LUMIP | All
1 | Mole Fraction of N2O | mol mol-1 | Mole fraction is used in the construction mole_fraction_of_X_in_Y, where X is a material constituent of Y. The chemical formula of nitrous oxide is N2O. |  | n2o | mole_fraction_of_nitrous_oxide_in_air | time: mean |  | real | longitude latitude plev19 time | n2o | atmos atmosChem | mon | area: areacella | Amon ((isd.003)) | Amon_oth | 79 | bab2124e-e5dd-11e5-8482-ac72891c3257 | 942125e5a461fef57b1477b9a2bd5fa0 | f947ce0e-80ba-11e6-ab6e-5404a60d96b5 | Temporal mean, Global field (19 pressure levels) [XY-P19] [tmean] |  |  |  |  | AerChemMIP,C4MIP,CFMIP,CMIP,DAMIP,FAFMIP,GMMIP,GeoMIP,HighResMIP,LS3MIP,LUMIP,PMIP,RFMIP,VolMIP | C4MIP,LUMIP | All
1 | Mole Fraction of N2O | mol mol-1 | Mole fraction is used in the construction mole_fraction_of_X_in_Y, where X is a material constituent of Y. The chemical formula of nitrous oxide is N2O. |  | n2o | mole_fraction_of_nitrous_oxide_in_air | area: mean time: mean within years time: mean over years |  | real | longitude latitude plev19 time2 | n2oClim | atmos atmosChem | monC | area: areacella | Amon ((isd.003)) | Amon_oth | 80 | a92e4ec6-817c-11e6-a4e2-5404a60d96b5 | 942125e5a461fef57b1477b9a2bd5fa0 | e9f98ed8-c1ce-11e6-8067-ac72891c3257 | Climatological mean, Global field (19 pressure levels) [XY-P19] [aclim] |  |  |  |  | AerChemMIP,C4MIP,CFMIP,CMIP,DAMIP,FAFMIP,GMMIP,GeoMIP,HighResMIP,LS3MIP,LUMIP,PMIP,RFMIP,VolMIP | C4MIP,LUMIP | All
1 | Global Mean Mole Fraction of N2O | 1e-09 | Global mean Nitrous Oxide (N2O) |  | n2oglobal | mole_fraction_of_nitrous_oxide_in_air | area: time: mean |  | real | time | n2oglobal | atmos atmosChem | mon |  | Amon ((isd.003)) | Amon_oth | 81 | bab221e4-e5dd-11e5-8482-ac72891c3257 | 09c328529f2fac58c1b016da33ba394c | e9fb0b1e-c1ce-11e6-8067-ac72891c3257 | Temporal mean, Global mean/constant [na-na] |  |  |  |  | AerChemMIP,C4MIP,CFMIP,CMIP,DAMIP,FAFMIP,GMMIP,GeoMIP,HighResMIP,LS3MIP,LUMIP,PMIP,RFMIP,VolMIP | C4MIP,LUMIP | All
1 | Global Mean Mole Fraction of N2O | 1e-09 | Global mean Nitrous Oxide (N2O) |  | n2oglobal | mole_fraction_of_nitrous_oxide_in_air | area: mean time: mean within years time: mean over years |  | real | time2 | n2oglobalClim | atmos atmosChem | monC |  | Amon ((isd.003)) | Amon_oth | 82 | a92e6316-817c-11e6-a4e2-5404a60d96b5 | 09c328529f2fac58c1b016da33ba394c | e9f96386-c1ce-11e6-8067-ac72891c3257 | Climatological mean, Global mean/constant [na-na] [aclim] |  |  |  |  | AerChemMIP,C4MIP,CFMIP,CMIP,DAMIP,FAFMIP,GMMIP,GeoMIP,HighResMIP,LS3MIP,LUMIP,PMIP,RFMIP,VolMIP | C4MIP,LUMIP | All
3 | Global Mean Mole Fraction of CFC11 | 1e-12 | Mole fraction is used in the construction mole_fraction_of_X_in_Y, where X is a material constituent of Y. The chemical formula of CFC11 is CFCl3. The IUPAC name for CFC11 is trichloro-fluoro-methane. |  | cfc11global | mole_fraction_of_cfc11_in_air | area: time: mean |  | real | time | cfc11global | atmos atmosChem | mon |  | Amon ((isd.003)) | Amon_oth | 83 | baa9918c-e5dd-11e5-8482-ac72891c3257 | 4f875cf09480e892812e0d76a67aff79 | e9fb0b1e-c1ce-11e6-8067-ac72891c3257 | Temporal mean, Global mean/constant [na-na] |  |  |  |  | AerChemMIP,C4MIP,CFMIP,CMIP,FAFMIP,GMMIP,GeoMIP,HighResMIP,LS3MIP,LUMIP,RFMIP,VIACSAB,VolMIP | C4MIP,LUMIP | All
3 | Global Mean Mole Fraction of CFC12 | 1e-12 | Mole fraction is used in the construction mole_fraction_of_X_in_Y, where X is a material constituent of Y. The chemical formula of CFC12 is CF2Cl2. The IUPAC name for CFC12 is dichloro-difluoro-methane. |  | cfc12global | mole_fraction_of_cfc12_in_air | area: time: mean |  | real | time | cfc12global | atmos atmosChem | mon |  | Amon ((isd.003)) | Amon_oth | 84 | baa99736-e5dd-11e5-8482-ac72891c3257 | d833c036446ac363dcdf22027e28c0ed | e9fb0b1e-c1ce-11e6-8067-ac72891c3257 | Temporal mean, Global mean/constant [na-na] |  |  |  |  | AerChemMIP,C4MIP,CFMIP,CMIP,FAFMIP,GMMIP,GeoMIP,HighResMIP,LS3MIP,LUMIP,RFMIP,VIACSAB,VolMIP | C4MIP,LUMIP | All
3 | Global Mean Mole Fraction of HCFC22 | 1e-12 | Mole fraction is used in the construction mole_fraction_of_X_in_Y, where X is a material constituent of Y. A chemical species denoted by X may be described by a single term such as 'nitrogen' or a phrase such as 'nox_expressed_as_nitrogen'. The chemical formula for HCFC22 is CHClF2. The IUPAC name for HCFC22 is chloro-difluoro-methane. |  | hcfc22global | mole_fraction_of_hcfc22_in_air | area: time: mean |  | real | time | hcfc22global | atmos atmosChem | mon |  | Amon ((isd.003)) | Amon_oth | 85 | baaeaf1e-e5dd-11e5-8482-ac72891c3257 | 2c1d2748570f208b1dde04d1e926b5e0 | e9fb0b1e-c1ce-11e6-8067-ac72891c3257 | Temporal mean, Global mean/constant [na-na] |  |  |  |  | AerChemMIP,C4MIP,CFMIP,CMIP,FAFMIP,GMMIP,GeoMIP,HighResMIP,LS3MIP,LUMIP,RFMIP,VIACSAB,VolMIP | C4MIP,LUMIP | All
3 | Global Mean Mole Fraction of CFC113 | 1e-12 | Mole fraction is used in the construction mole_fraction_of_X_in_Y, where X is a material constituent of Y. The chemical formula of CFC113 is CCl2FCClF2. The IUPAC name for CFC113 is 1,1,2-trichloro-1,2,2-trifluoro-ethane. |  | cfc113global | mole_fraction_of_cfc113_in_air | area: time: mean |  | real | time | cfc113global | atmos atmosChem | mon |  | Amon ((isd.003)) | Amon_oth | 86 | baa98b1a-e5dd-11e5-8482-ac72891c3257 | c92e83db9d11646c271cc3ca75aaa267 | e9fb0b1e-c1ce-11e6-8067-ac72891c3257 | Temporal mean, Global mean/constant [na-na] |  |  |  |  | AerChemMIP,C4MIP,CFMIP,CMIP,FAFMIP,GMMIP,GeoMIP,HighResMIP,LS3MIP,LUMIP,RFMIP,VIACSAB,VolMIP | C4MIP,LUMIP | All
1 | Pressure at Model Full-Levels | Pa | Air pressure on model levels |  | pfull | air_pressure | area: mean time: mean within years time: mean over years |  | real | longitude latitude alevel time2 | pfull | atmos | monC | area: areacella | Amon ((isd.003)) | Amon_oth | 87 | bab32c1a-e5dd-11e5-8482-ac72891c3257 | 7a107875bd58c5e655e8f87152a3bad7 | e9f99d60-c1ce-11e6-8067-ac72891c3257 | Climatological mean, Global field on model atmosphere levels [XY-A] [aclim] |  |  |  |  | AerChemMIP,C4MIP,CFMIP,CMIP,DAMIP,FAFMIP,GMMIP,GeoMIP,HighResMIP,LS3MIP,LUMIP,RFMIP,VIACSAB,VolMIP | C4MIP,LUMIP | All
1 | Pressure on Model Half-Levels | Pa | Air pressure on model half-levels |  | phalf | air_pressure | area: mean time: mean within years time: mean over years |  | real | longitude latitude alevhalf time2 | phalf | atmos | monC | area: areacella | Amon ((isd.003)) | Amon_oth | 88 | bab33d04-e5dd-11e5-8482-ac72891c3257 | 154ab10964742eaff37de9cc5beef39c | e9f9de42-c1ce-11e6-8067-ac72891c3257 | Climatological mean, Global field on model atmosphere half-levels [XY-AH] [aclim] |  |  |  |  | AerChemMIP,C4MIP,CFMIP,CMIP,DAMIP,FAFMIP,GMMIP,GeoMIP,HighResMIP,LS3MIP,LUMIP,RFMIP,VIACSAB,VolMIP | C4MIP,LUMIP | All
Note on A1: Lowest priority value set in request for this variable for this experiment
Note on B1: NetCDF Global Attribute
Note on E1: Name of variable in file
Note on H1: CMOR directive
Note on K1: CMOR name, unique within table
Note on U1: CMOR variable identifier
Note on V1: MIP variable identifier
Note on W1: Structure identifier

## Emon
Priority | Long name | units | description | comment | Variable Name | CF Standard Name | cell_methods | positive | type | dimensions | CMOR Name | modeling_realm | frequency | cell_measures | prov | provNote | rowIndex | UID | vid | stid | Structure Title | valid_min | valid_max | ok_min_mean_abs | ok_max_mean_abs | MIPs (requesting) | MIPs (by experiment) | Number of Years | Slice Type | Years | Grid
1 | Carbon Mass in Model Soil Pool | kg m-2 | Carbon mass in the full depth of the soil model. |  | cSoil | soil_mass_content_of_carbon | area: mean where land time: mean |  | real | longitude latitude time | cSoil | land | mon | area: areacella | C4MIP [C_Basic] |  | 14 | 8b7ed3d0-4a5b-11e6-9cd2-ac72891c3257 | 6c08493dc9183b6ec7005a6be27f67f1 | f7de23aa-562c-11e6-a2a4-ac72891c3257 | Temporal mean, Global field (single level) [XY-na] [amnla-tmn] |  |  |  |  | AerChemMIP,C4MIP,CDRMIP,CMIP,DCPP,FAFMIP,GMMIP,GeoMIP,HighResMIP,LS3MIP,LUMIP,PAMIP,PMIP,RFMIP,VIACSAB,VolMIP | C4MIP,LUMIP,VIACSAB | All
1 | Carbon Mass in Soil Pool Above 1m Depth | kg m-2 | Report missing data over ocean grid cells. For fractional land report value averaged over the land fraction. |  | cSoilAbove1m | soil_mass_content_of_carbon | area: mean where land time: mean |  | real | longitude latitude time sdepth10 | cSoilAbove1m | land | mon | area: areacella | C4MIP [C_Basic] |  | 15 | e70578ba-aa7f-11e6-9a4a-5404a60d96b5 | 84f0f91c-acb7-11e6-b5ee-ac72891c3257 | 94c119f2-1193-11e8-9d87-1c4d70487308 | Temporal mean, Global field (single level) [XY-na] {:sdepth10} [amnla-tmn] |  |  |  |  | C4MIP,LUMIP | C4MIP,LUMIP | All
2 | Mass of 14C in Vegetation | kg m-2 | Carbon-14 mass content per unit area in vegetation (any living plants e.g. trees, shrubs, grass). | only requested for DECK HIST | c14Veg | vegetation_mass_content_of_14C | area: mean where land time: mean |  | real | longitude latitude time | c14Veg | land | mon | area: areacella | C4MIP [C_Hist] |  | 4 | 6f6ad16a-9acb-11e6-b7ee-ac72891c3257 | 59149524-9e49-11e5-803c-0d0b866b59f3 | f7de23aa-562c-11e6-a2a4-ac72891c3257 | Temporal mean, Global field (single level) [XY-na] [amnla-tmn] |  |  |  |  | C4MIP,LUMIP,PMIP | LUMIP | All
2 | Mass of 14C in Litter Pool | kg m-2 | Carbon-14 mass content per unit area litter (dead plant material in or above the soil). |  | c14Litter | litter_mass_content_of_14C | area: mean where land time: mean |  | real | longitude latitude time | c14Litter | land | mon | area: areacella | C4MIP [C_Hist] |  | 5 | 8b7f5080-4a5b-11e6-9cd2-ac72891c3257 | 590e29c8-9e49-11e5-803c-0d0b866b59f3 | f7de23aa-562c-11e6-a2a4-ac72891c3257 | Temporal mean, Global field (single level) [XY-na] [amnla-tmn] |  |  |  |  | C4MIP,LUMIP,PMIP | LUMIP | All
2 | Mass of 14C in Soil Pool | kg m-2 | Carbon-14 mass content per unit area in soil. |  | c14Soil | soil_mass_content_of_14C | area: mean where land time: mean |  | real | longitude latitude time | c14Soil | land | mon | area: areacella | C4MIP [C_Hist] |  | 6 | 8b7f5652-4a5b-11e6-9cd2-ac72891c3257 | 5913d382-9e49-11e5-803c-0d0b866b59f3 | f7de23aa-562c-11e6-a2a4-ac72891c3257 | Temporal mean, Global field (single level) [XY-na] [amnla-tmn] |  |  |  |  | C4MIP,LUMIP,PMIP | LUMIP | All
2 | Mass of 13C in Vegetation | kg m-2 | Carbon-13 mass content per unit area in vegetation (any living plants e.g. trees, shrubs, grass). |  | c13Veg | vegetation_mass_content_of_13C | area: mean where land time: mean |  | real | longitude latitude time | c13Veg | land | mon | area: areacella | C4MIP [C_Hist] |  | 8 | 8b7f6192-4a5b-11e6-9cd2-ac72891c3257 | 59144c36-9e49-11e5-803c-0d0b866b59f3 | f7de23aa-562c-11e6-a2a4-ac72891c3257 | Temporal mean, Global field (single level) [XY-na] [amnla-tmn] |  |  |  |  | C4MIP,LUMIP,PMIP | LUMIP | All
2 | Mass of 13C in Litter Pool | kg m-2 | Carbon-13 mass content per unit area litter (dead plant material in or above the soil). |  | c13Litter | litter_mass_content_of_13C | area: mean where land time: mean |  | real | longitude latitude time | c13Litter | land | mon | area: areacella | C4MIP [C_Hist] |  | 9 | 8b7f6728-4a5b-11e6-9cd2-ac72891c3257 | 590de850-9e49-11e5-803c-0d0b866b59f3 | f7de23aa-562c-11e6-a2a4-ac72891c3257 | Temporal mean, Global field (single level) [XY-na] [amnla-tmn] |  |  |  |  | C4MIP,LUMIP,PMIP | LUMIP | All
2 | Mass of 13C in Soil Pool | kg m-2 | Carbon-13 mass content per unit area in soil. |  | c13Soil | soil_mass_content_of_13C | area: mean where land time: mean |  | real | longitude latitude time | c13Soil | land | mon | area: areacella | C4MIP [C_Hist] |  | 10 | 6f6af744-9acb-11e6-b7ee-ac72891c3257 | 590f5e1a-9e49-11e5-803c-0d0b866b59f3 | f7de23aa-562c-11e6-a2a4-ac72891c3257 | Temporal mean, Global field (single level) [XY-na] [amnla-tmn] |  |  |  |  | C4MIP,LUMIP,PMIP | LUMIP | All
2 | Mass of 13C in All Terrestrial Carbon Pools | kg m-2 | Carbon-13 mass content per unit area in vegetation (any living plants e.g. trees, shrubs, grass), litter (dead plant material in or above the soil), soil, and forestry and agricultural products (e.g. paper, cardboard, furniture, timber for construction, biofuels and food for both humans and livestock). |  | c13Land | mass_content_of_13C_in_vegetation_and_litter_and_soil_and_forestry_and_agricultural_products | area: mean where land time: mean |  | real | longitude latitude time | c13Land | land | mon | area: areacella | C4MIP [C_Hist] |  | 11 | 8b7f725e-4a5b-11e6-9cd2-ac72891c3257 | 590f49fc-9e49-11e5-803c-0d0b866b59f3 | f7de23aa-562c-11e6-a2a4-ac72891c3257 | Temporal mean, Global field (single level) [XY-na] [amnla-tmn] |  |  |  |  | C4MIP,LUMIP,PMIP | LUMIP | All
2 | Mass Flux of 14C into Atmosphere Due to Autotrophic (Plant) Respiration on Land | kg m-2 s-1 | Flux of carbon-14 into the atmosphere due to plant respiration. Plant respiration is the sum of respiration by parts of plants both above and below the soil. It is assumed that all the respired carbon dioxide is emitted to the atmosphere. |  | rac14 | surface_upward_mass_flux_of_carbon_dioxide_expressed_as_14C_due_to_plant_respiration | area: mean where land time: mean |  | real | longitude latitude time | rac14 | land | mon | area: areacella | C4MIP [C_Hist] |  | 13 | 6f6b2c96-9acb-11e6-b7ee-ac72891c3257 | 5914517c-9e49-11e5-803c-0d0b866b59f3 | f7de23aa-562c-11e6-a2a4-ac72891c3257 | Temporal mean, Global field (single level) [XY-na] [amnla-tmn] |  |  |  |  | C4MIP,LUMIP,PMIP | LUMIP | All
2 | Mass Flux of 13C into Atmosphere Due to Heterotrophic Respiration on Land | kg m-2 s-1 | Heterotrophic respiration is respiration by heterotrophs ("consumers"), which are organisms (including animals and decomposers) that consume other organisms or dead organic material, rather than synthesising organic material from inorganic precursors using energy from the environment (especially sunlight) as autotrophs ("producers") do. Heterotrophic respiration goes on within both the soil and litter pools. |  | rhc13 | surface_upward_mass_flux_of_carbon_dioxide_expressed_as_13C_due_to_heterotrophic_respiration | area: mean where land time: mean |  | real | longitude latitude time | rhc13 | land | mon | area: areacella | C4MIP [C_Hist] |  | 18 | 8b7f9cde-4a5b-11e6-9cd2-ac72891c3257 | 590f1f68-9e49-11e5-803c-0d0b866b59f3 | f7de23aa-562c-11e6-a2a4-ac72891c3257 | Temporal mean, Global field (single level) [XY-na] [amnla-tmn] |  |  |  |  | C4MIP,LUMIP,PMIP | LUMIP | All
2 | Dissolved Inorganic Carbon-14 Concentration | mol m-3 | Dissolved inorganic carbon-14 (CO3+HCO3+H2CO3) concentration |  | dissi14c | mole_concentration_of_dissolved_inorganic_14C_in_sea_water | area: mean where sea time: mean |  | real | longitude latitude olevel time | dissi14c | ocnBgchem | mon | area: areacello volume: volcello | C4MIP [C_Hist] |  | 20 | 8b7fa828-4a5b-11e6-9cd2-ac72891c3257 | 59144254-9e49-11e5-803c-0d0b866b59f3 | f7e4000e-562c-11e6-a2a4-ac72891c3257 | Temporal mean, Global ocean field on model levels [XY-O] [tmean] |  |  |  |  | C4MIP,LUMIP,PMIP | LUMIP | All
1 | Soil Liquid Water Content | kg m-2 | The mass (summed over all all layers) of liquid water. |  | mrlso | liquid_water_content_of_soil_layer | area: mean where land time: mean |  | real | longitude latitude time | mrlso | land | mon | area: areacella | C4MIP [C_LandT1] |  | 7 | 8b803752-4a5b-11e6-9cd2-ac72891c3257 | 59130e98-9e49-11e5-803c-0d0b866b59f3 | f7de23aa-562c-11e6-a2a4-ac72891c3257 | Temporal mean, Global field (single level) [XY-na] [amnla-tmn] |  |  |  |  | C4MIP,LUMIP,PMIP | C4MIP,LUMIP | All
1 | Total Water Content of Soil Layer | kg m-2 | in each soil layer, the mass of water in all phases, including ice. Reported as "missing" for grid cells occupied entirely by "sea" |  | mrsol | mass_content_of_water_in_soil_layer | area: mean where land time: mean |  | real | longitude latitude sdepth time | mrsol | land | mon | area: areacella | C4MIP [C_LandT1] |  | 8 | 8b803cac-4a5b-11e6-9cd2-ac72891c3257 | 591389b8-9e49-11e5-803c-0d0b866b59f3 | f7ed82f0-562c-11e6-a2a4-ac72891c3257 | Temporal mean, Global field on soil levels [XY-S] [amnla-tmn] |  |  |  |  | AerChemMIP,C4MIP,CFMIP,CMIP,FAFMIP,GMMIP,GeoMIP,HighResMIP,LS3MIP,LUMIP,PMIP,RFMIP,VIACSAB,VolMIP | C4MIP,LUMIP,VIACSAB | All
1 | Frozen Water Content of Soil Layer | kg m-2 | in each soil layer, the mass of water in ice phase. Reported as "missing" for grid cells occupied entirely by "sea" |  | mrsfl | frozen_water_content_of_soil_layer | area: mean where land time: mean |  | real | longitude latitude sdepth time | mrsfl | land | mon | area: areacella | C4MIP [C_LandT1] |  | 10 | 8b804774-4a5b-11e6-9cd2-ac72891c3257 | 590d17f4-9e49-11e5-803c-0d0b866b59f3 | f7ed82f0-562c-11e6-a2a4-ac72891c3257 | Temporal mean, Global field on soil levels [XY-S] [amnla-tmn] |  |  |  |  | C4MIP,LUMIP,PMIP | C4MIP,LUMIP | All
1 | Lateral Transfer of Carbon out of Grid Cell That Eventually Goes into Ocean | kg m-2 s-1 | leached carbon etc that goes into run off or river routing and finds its way into ocean should be reported here. |  | fCLandToOcean | mass_flux_of_carbon_into_sea_water_from_rivers | area: mean where land time: mean |  | real | longitude latitude time | fCLandToOcean | land | mon | area: areacellr | C4MIP [C_LandT1] |  | 18 | 8b807604-4a5b-11e6-9cd2-ac72891c3257 | 590ddf9a-9e49-11e5-803c-0d0b866b59f3 | 52a3bdee-cba8-11e7-b9a8-1c4d70487308 | Temporal mean, Global field (single level) [XY-na] [amnla-tmn] {rivers} |  |  |  |  | C4MIP,LUMIP | C4MIP,LUMIP | All
1 | Carbon Mass Flux into Atmosphere Due to CO2 Emission from Natural Fire | kg m-2 s-1 | CO2 emissions from natural fires |  | fFireNat | surface_upward_mass_flux_of_carbon_dioxide_expressed_as_carbon_due_to_emission_from_natural_fires | area: mean where land time: mean |  | real | longitude latitude time | fFireNat | land | mon | area: areacella | C4MIP [C_LandT1] |  | 22 | 8b808d56-4a5b-11e6-9cd2-ac72891c3257 | 590f58de-9e49-11e5-803c-0d0b866b59f3 | f7de23aa-562c-11e6-a2a4-ac72891c3257 | Temporal mean, Global field (single level) [XY-na] [amnla-tmn] |  |  |  |  | C4MIP,LUMIP | C4MIP,LUMIP | All
1 | Decomposition out of Product Pools to CO2 in Atmosphere | kg m-2 s-1 | Flux of CO2 from product pools into the atmosphere. Examples of "forestry and agricultural products" are paper, cardboard, furniture, timber for construction, biofuels and food for both humans and livestock. Models that simulate land use changes have one or more pools of carbon that represent these products in order to conserve carbon and allow its eventual release into the atmosphere, for example, when the products decompose in landfill sites. |  | fProductDecomp | tendency_of_atmosphere_mass_content_of_carbon_dioxide_expressed_as_carbon_due_to_emission_from_forestry_and_agricultural_products | area: mean where land time: mean |  | real | longitude latitude time | fProductDecomp | land | mon | area: areacella | C4MIP [C_LandT1] |  | 23 | 8b8092e2-4a5b-11e6-9cd2-ac72891c3257 | 590f933a-9e49-11e5-803c-0d0b866b59f3 | f7de23aa-562c-11e6-a2a4-ac72891c3257 | Temporal mean, Global field (single level) [XY-na] [amnla-tmn] |  |  |  |  | C4MIP,LUMIP | C4MIP,LUMIP | All
1 | Carbon Mass Flux from Vegetation, Litter or Soil Pools into the Atmosphere Due to any Human Activity | kg m-2 s-1 | Anthropogenic flux of carbon as carbon dioxide into the atmosphere. That is, emissions influenced, caused, or created by human activity. Anthropogenic emission of carbon dioxide includes fossil fuel use, cement production, agricultural burning and sources associated with anthropogenic land use change, except forest regrowth. |  | fAnthDisturb | tendency_of_atmosphere_mass_content_of_carbon_dioxide_expressed_as_carbon_due_to_anthropogenic_emission | area: mean where land time: mean |  | real | longitude latitude time | fAnthDisturb | land | mon | area: areacella | C4MIP [C_LandT1] |  | 24 | 8b8098b4-4a5b-11e6-9cd2-ac72891c3257 | 59149f2e-9e49-11e5-803c-0d0b866b59f3 | f7de23aa-562c-11e6-a2a4-ac72891c3257 | Temporal mean, Global field (single level) [XY-na] [amnla-tmn] |  |  |  |  | C4MIP,LUMIP | C4MIP,LUMIP | All
1 | Deforested Biomass That Goes into Product Pool as a Result of Anthropogenic Land-Use Change | kg m-2 s-1 | When land use change results in deforestation of natural vegetation (trees or grasslands) then natural biomass is removed. The treatment of deforested biomass differs significantly across models, but it should be straight-forward to compare deforested biomass across models. |  | fDeforestToProduct | carbon_mass_flux_into_forestry_and_agricultural_products_due_to_anthropogenic_land_use_or_land_cover_change | area: mean where land time: mean |  | real | longitude latitude time | fDeforestToProduct | land | mon | area: areacella | C4MIP [C_LandT1] |  | 25 | 8b809ea4-4a5b-11e6-9cd2-ac72891c3257 | 5913de9a-9e49-11e5-803c-0d0b866b59f3 | f7de23aa-562c-11e6-a2a4-ac72891c3257 | Temporal mean, Global field (single level) [XY-na] [amnla-tmn] |  |  |  |  | C4MIP,LUMIP | C4MIP,LUMIP | All
1 | Harvested Biomass That Goes into Product Pool | kg m-2 s-1 | be it food or wood harvest, any carbon that is subsequently stored is reported here |  | fHarvestToProduct | mass_flux_of_carbon_into_forestry_and_agricultural_products_due_to_crop_harvesting | area: mean where land time: mean |  | real | longitude latitude time | fHarvestToProduct | land | mon | area: areacella | C4MIP [C_LandT1] |  | 26 | 8b80a444-4a5b-11e6-9cd2-ac72891c3257 | 5917a796-9e49-11e5-803c-0d0b866b59f3 | f7de23aa-562c-11e6-a2a4-ac72891c3257 | Temporal mean, Global field (single level) [XY-na] [amnla-tmn] |  |  |  |  | C4MIP,LUMIP | C4MIP,LUMIP | All
1 | Nitrogen Mass in Litter Pool | kg m-2 | Report missing data over ocean grid cells. For fractional land report value averaged over the land fraction. |  | nLitter | litter_mass_content_of_nitrogen | area: mean where land time: mean |  | real | longitude latitude time | nLitter | land | mon | area: areacella | C4MIP [C_LandT1] |  | 29 | 6f6b0a36-9acb-11e6-b7ee-ac72891c3257 | 590e70f4-9e49-11e5-803c-0d0b866b59f3 | f7de23aa-562c-11e6-a2a4-ac72891c3257 | Temporal mean, Global field (single level) [XY-na] [amnla-tmn] |  |  |  |  | C4MIP,LUMIP,PMIP | C4MIP,LUMIP | All
1 | Nitrogen Mass in Products of Land-Use Change | kg m-2 | Report missing data over ocean grid cells. For fractional land report value averaged over the land fraction. |  | nProduct | nitrogen_mass_content_of_forestry_and_agricultural_products | area: mean where land time: mean |  | real | longitude latitude time | nProduct | land | mon | area: areacella | C4MIP [C_LandT1] |  | 31 | 8b80c06e-4a5b-11e6-9cd2-ac72891c3257 | 5917f21e-9e49-11e5-803c-0d0b866b59f3 | f7de23aa-562c-11e6-a2a4-ac72891c3257 | Temporal mean, Global field (single level) [XY-na] [amnla-tmn] |  |  |  |  | C4MIP,LUMIP,PMIP | C4MIP,LUMIP | All
1 | Total Nitrogen in All Terrestrial Nitrogen Pools | kg m-2 | Report missing data over ocean grid cells. For fractional land report value averaged over the land fraction. |  | nLand | mass_content_of_nitrogen_in_vegetation_and_litter_and_soil_and_forestry_and_agricultural_products | area: mean where land time: mean |  | real | longitude latitude time | nLand | land | mon | area: areacella | C4MIP [C_LandT1] |  | 32 | 6f6b1b5c-9acb-11e6-b7ee-ac72891c3257 | 59142e0e-9e49-11e5-803c-0d0b866b59f3 | f7de23aa-562c-11e6-a2a4-ac72891c3257 | Temporal mean, Global field (single level) [XY-na] [amnla-tmn] |  |  |  |  | C4MIP,LUMIP,PMIP | C4MIP,LUMIP | All
1 | Mineral Nitrogen in the Soil | kg m-2 | SUM of ammonium, nitrite, nitrate, etc over all soil layers |  | nMineral | soil_mass_content_of_inorganic_nitrogen_expressed_as_nitrogen | area: mean where land time: mean |  | real | longitude latitude time | nMineral | land | mon | area: areacella | C4MIP [C_LandT1] |  | 33 | 8b80cb4a-4a5b-11e6-9cd2-ac72891c3257 | 5913fa10-9e49-11e5-803c-0d0b866b59f3 | f7de23aa-562c-11e6-a2a4-ac72891c3257 | Temporal mean, Global field (single level) [XY-na] [amnla-tmn] |  |  |  |  | C4MIP,LUMIP | C4MIP,LUMIP | All
1 | Total Nitrogen Lost (Including NHx, NOx, N2O, N2 and Leaching) | kg m-2 s-1 | Not all models split losses into gaseous and leaching |  | fNloss | surface_upward_mass_flux_of_nitrogen_compounds_expressed_as_nitrogen_out_of_vegetation_and_litter_and_soil | area: mean where land time: mean |  | real | longitude latitude time | fNloss | land | mon | area: areacella | C4MIP [C_LandT1] |  | 34 | 8b80d0cc-4a5b-11e6-9cd2-ac72891c3257 | 591478be-9e49-11e5-803c-0d0b866b59f3 | f7de23aa-562c-11e6-a2a4-ac72891c3257 | Temporal mean, Global field (single level) [XY-na] [amnla-tmn] |  |  |  |  | C4MIP,LUMIP | C4MIP,LUMIP | All
1 | Total Nitrogen Added for Cropland Fertilisation (Artificial and Manure) | kg m-2 s-1 | Total Nitrogen added for cropland fertilisation (artificial and manure). Relative to total land area of a grid cell, not relative to agricultural area |  | fNfert | tendency_of_soil_mass_content_of_nitrogen_compounds_expressed_as_nitrogen_due_to_fertilization | area: mean where land time: mean |  | real | longitude latitude time | fNfert | land | mon | area: areacella | C4MIP [C_LandT1] |  | 35 | e7067648-aa7f-11e6-9a4a-5404a60d96b5 | 84f09af8-acb7-11e6-b5ee-ac72891c3257 | f7de23aa-562c-11e6-a2a4-ac72891c3257 | Temporal mean, Global field (single level) [XY-na] [amnla-tmn] |  |  |  |  | C4MIP,LUMIP | C4MIP,LUMIP | All
1 | Dry and Wet Deposition of Reactive Nitrogen onto Land | kg m-2 s-1 | Surface deposition rate of nitrogen. |  | fNdep | minus_tendency_of_atmosphere_mass_content_of_nitrogen_compounds_expressed_as_nitrogen_due_to_deposition | area: mean where land time: mean |  | real | longitude latitude time | fNdep | land | mon | area: areacella | C4MIP [C_LandT1] |  | 36 | 8b80d5fe-4a5b-11e6-9cd2-ac72891c3257 | 5913bfe6-9e49-11e5-803c-0d0b866b59f3 | f7de23aa-562c-11e6-a2a4-ac72891c3257 | Temporal mean, Global field (single level) [XY-na] [amnla-tmn] |  |  |  |  | C4MIP,LUMIP | C4MIP,LUMIP | All
1 | Biological Nitrogen Fixation | kg m-2 s-1 | The fixation (uptake of nitrogen gas directly from the atmosphere) of nitrogen due to biological processes. |  | fBNF | tendency_of_soil_and_vegetation_mass_content_of_nitrogen_compounds_expressed_as_nitrogen_due_to_fixation | area: mean where land time: mean |  | real | longitude latitude time | fBNF | land | mon | area: areacella | C4MIP [C_LandT1] |  | 37 | 8b80db30-4a5b-11e6-9cd2-ac72891c3257 | 590d2ed8-9e49-11e5-803c-0d0b866b59f3 | f7de23aa-562c-11e6-a2a4-ac72891c3257 | Temporal mean, Global field (single level) [XY-na] [amnla-tmn] |  |  |  |  | C4MIP,LUMIP | C4MIP,LUMIP | All
1 | Total Plant Nitrogen Uptake (Sum of Ammonium and Nitrate) Irrespective of the Source of Nitrogen | kg m-2 s-1 | The uptake of nitrogen by fixation: nitrogen fixation means the uptake of nitrogen gas directly from the atmosphere. |  | fNup | tendency_of_vegetation_mass_content_of_nitrogen_compounds_expressed_as_nitrogen_due_to_fixation | area: mean where land time: mean |  | real | longitude latitude time | fNup | land | mon | area: areacella | C4MIP [C_LandT1] |  | 38 | 8b80e08a-4a5b-11e6-9cd2-ac72891c3257 | 5917c654-9e49-11e5-803c-0d0b866b59f3 | f7de23aa-562c-11e6-a2a4-ac72891c3257 | Temporal mean, Global field (single level) [XY-na] [amnla-tmn] |  |  |  |  | C4MIP,LUMIP,PMIP | C4MIP,LUMIP | All
1 | Net Nitrogen Release from Soil and Litter as the Outcome of Nitrogen Immobilisation and Gross Mineralisation | kg m-2 s-1 | Loss of soil nitrogen through remineralization and immobilisation. Remineralization is the degradation of organic matter into inorganic forms of carbon, nitrogen, phosphorus and other micronutrients, which consumes oxygen and releases energy. Immobilisation of nitrogen refers to retention of nitrogen by micro-organisms under certain conditions, making it unavailable for plants. |  | fNnetmin | mass_flux_of_nitrogen_compounds_expressed_as_nitrogen_out_of_litter_and_soil_due_to_immobilisation_and_remineralization | area: mean where land time: mean |  | real | longitude latitude time | fNnetmin | land | mon | area: areacella | C4MIP [C_LandT1] |  | 39 | 8b80e602-4a5b-11e6-9cd2-ac72891c3257 | 590dda36-9e49-11e5-803c-0d0b866b59f3 | f7de23aa-562c-11e6-a2a4-ac72891c3257 | Temporal mean, Global field (single level) [XY-na] [amnla-tmn] |  |  |  |  | C4MIP,LUMIP,PMIP | C4MIP,LUMIP | All
1 | Total Nitrogen Mass Flux from Vegetation to Litter | kg m-2 s-1 | In accordance with common usage in geophysical disciplines, "flux" implies per unit area, called "flux density" in physics. "Litter" is dead plant material in or above the soil. "Vegetation" means any living plants e.g. trees, shrubs, grass. |  | fNVegLitter | nitrogen_mass_flux_into_litter_from_vegetation | area: mean where land time: mean |  | real | longitude latitude time | fNVegLitter | land | mon | area: areacella | C4MIP [C_LandT1] |  | 40 | 8b80eb66-4a5b-11e6-9cd2-ac72891c3257 | 5913ba00-9e49-11e5-803c-0d0b866b59f3 | f7de23aa-562c-11e6-a2a4-ac72891c3257 | Temporal mean, Global field (single level) [XY-na] [amnla-tmn] |  |  |  |  | C4MIP,LUMIP | C4MIP,LUMIP | All
1 | Lateral Transfer of Nitrogen out of Grid Cell That Eventually Goes into Ocean | kg m-2 s-1 | leached nitrogen etc that goes into run off or river routing and finds its way into ocean should be reported here. |  | fNLandToOcean | mass_flux_of_nitrogen_compounds_expressed_as_nitrogen_into_sea_from_rivers | area: mean where land time: mean |  | real | longitude latitude time | fNLandToOcean | land | mon | area: areacella | C4MIP [C_LandT1] |  | 41 | 8b80f0de-4a5b-11e6-9cd2-ac72891c3257 | 59151c42-9e49-11e5-803c-0d0b866b59f3 | f7de23aa-562c-11e6-a2a4-ac72891c3257 | Temporal mean, Global field (single level) [XY-na] [amnla-tmn] |  |  |  |  | C4MIP,LUMIP | C4MIP,LUMIP | All
1 | Total Nitrogen Mass Flux from Litter to Soil | kg m-2 s-1 | In accordance with common usage in geophysical disciplines, "flux" implies per unit area, called "flux density" in physics. "Litter" is dead plant material in or above the soil. |  | fNLitterSoil | nitrogen_mass_flux_into_soil_from_litter | area: mean where land time: mean |  | real | longitude latitude time | fNLitterSoil | land | mon | area: areacella | C4MIP [C_LandT1] |  | 42 | 8b80f638-4a5b-11e6-9cd2-ac72891c3257 | 590ded6e-9e49-11e5-803c-0d0b866b59f3 | f7de23aa-562c-11e6-a2a4-ac72891c3257 | Temporal mean, Global field (single level) [XY-na] [amnla-tmn] |  |  |  |  | C4MIP,LUMIP | C4MIP,LUMIP | All
1 | Total Nitrogen Mass Flux from Vegetation Directly to Soil | kg m-2 s-1 | In some models part of nitrogen (e.g., root exudate) can go directly into the soil pool without entering litter. |  | fNVegSoil | nitrogen_mass_flux_into_soil_from_vegetation_excluding_litter | area: mean where land time: mean |  | real | longitude latitude time | fNVegSoil | land | mon | area: areacella | C4MIP [C_LandT1] |  | 43 | 8b80fc82-4a5b-11e6-9cd2-ac72891c3257 | 5912d5ea-9e49-11e5-803c-0d0b866b59f3 | f7de23aa-562c-11e6-a2a4-ac72891c3257 | Temporal mean, Global field (single level) [XY-na] [amnla-tmn] |  |  |  |  | C4MIP,LUMIP | C4MIP,LUMIP | All
1 | Deforested or Harvested Biomass as a Result of Anthropogenic Land-Use or Change | kg m-2 s-1 | When land use change results in deforestation of natural vegetation (trees or grasslands) then natural biomass is removed. The treatment of deforested biomass differs significantly across models, but it should be straight-forward to compare deforested biomass across models. |  | fNProduct | nitrogen_mass_flux_into_forestry_and_agricultural_products_due_to_anthropogenic_land_use_or_land_cover_change | area: mean where land time: mean |  | real | longitude latitude time | fNProduct | land | mon | area: areacella | C4MIP [C_LandT1] |  | 44 | 8b81025e-4a5b-11e6-9cd2-ac72891c3257 | 5913e3e0-9e49-11e5-803c-0d0b866b59f3 | f7de23aa-562c-11e6-a2a4-ac72891c3257 | Temporal mean, Global field (single level) [XY-na] [amnla-tmn] |  |  |  |  | C4MIP,LUMIP | C4MIP,LUMIP | All
1 | Nitrogen Mass Flux out of Land Due to any Human Activity | kg m-2 s-1 | will require some careful definition to make sure we capture everything - any human activity that releases nitrogen from land instead of into product pool goes here. E.g. Deforestation fire, harvest assumed to decompose straight away, grazing... |  | fNAnthDisturb | tendency_of_atmosphere_mass_content_of_nitrogen_compounds_expressed_as_nitrogen_due_to_anthropogenic_emission | area: mean where land time: mean |  | real | longitude latitude time | fNAnthDisturb | land | mon | area: areacella | C4MIP [C_LandT1] |  | 45 | e7068c5a-aa7f-11e6-9a4a-5404a60d96b5 | 84f0ea44-acb7-11e6-b5ee-ac72891c3257 | f7de23aa-562c-11e6-a2a4-ac72891c3257 | Temporal mean, Global field (single level) [XY-na] [amnla-tmn] |  |  |  |  | C4MIP,LUMIP | C4MIP,LUMIP | All
2 | Water Table Depth | m | Depth is the vertical distance below the surface. The water table is the surface below which the soil is saturated with water such that all pore spaces are filled. |  | wtd | water_table_depth | area: mean where land time: mean |  | real | longitude latitude time | wtd | land | mon | area: areacellr | C4MIP [C_LandT1] |  | 47 | 8b81f0ce-4a5b-11e6-9cd2-ac72891c3257 | 5913c4dc-9e49-11e5-803c-0d0b866b59f3 | 52a3bdee-cba8-11e7-b9a8-1c4d70487308 | Temporal mean, Global field (single level) [XY-na] [amnla-tmn] {rivers} |  |  |  |  | C4MIP,LUMIP | C4MIP,LUMIP | All
2 | Terrestrial Water Storage | kg m-2 | Mass of water in all phases and in all components including soil, canopy, vegetation, ice sheets, rivers and ground water. | requested for C4MIP, OCMIP/OMIP, LUMIP, ScenarioMIP, DECK, DAMIP, GeoMIP, LS3MIP, ?? | mrtws | land_water_amount | area: mean where land time: mean |  | real | longitude latitude time | mrtws | land | mon | area: areacella | C4MIP [C_LandT2] |  | 4 | 6f6a4484-9acb-11e6-b7ee-ac72891c3257 | 590d24c4-9e49-11e5-803c-0d0b866b59f3 | f7de23aa-562c-11e6-a2a4-ac72891c3257 | Temporal mean, Global field (single level) [XY-na] [amnla-tmn] |  |  |  |  | C4MIP,LUMIP,PMIP | C4MIP,LUMIP | All
1 | Needleleaf Deciduous Tree Area Percentage | % | This is the percentage of the entire grid cell that is covered by needleleaf deciduous trees. |  | treeFracNdlDcd | area_fraction | area: mean where land over all_area_types time: mean |  | real | longitude latitude time typetreend | treeFracNdlDcd | land | mon | area: areacella | C4MIP [C_LandT2] |  | 7 | 6f6a6464-9acb-11e6-b7ee-ac72891c3257 | 59131672-9e49-11e5-803c-0d0b866b59f3 | f2f043e8-26b8-11e7-8344-ac72891c3257 | Temporal mean, Global field (single level) [XY-na] {:typetreend} [amnlax-tmn] |  |  |  |  | C4MIP,CMIP,LUMIP,PMIP | C4MIP,CMIP,LUMIP | All
1 | Broadleaf Evergreen Tree Area Percentage | % | This is the percentage of the entire grid cell that is covered by broadleaf evergreen trees. |  | treeFracBdlEvg | area_fraction | area: mean where land over all_area_types time: mean |  | real | longitude latitude time typetreebe | treeFracBdlEvg | land | mon | area: areacella | C4MIP [C_LandT2] |  | 8 | 6f6a6a72-9acb-11e6-b7ee-ac72891c3257 | 5914dbb0-9e49-11e5-803c-0d0b866b59f3 | f2ef7f62-26b8-11e7-8344-ac72891c3257 | Temporal mean, Global field (single level) [XY-na] {:typetreebe} [amnlax-tmn] |  |  |  |  | C4MIP,CMIP,LUMIP,PMIP | C4MIP,CMIP,LUMIP | All
1 | Broadleaf Deciduous Tree Area Percentage | % | This is the percentage of the entire grid cell that is covered by broadleaf deciduous trees. |  | treeFracBdlDcd | area_fraction | area: mean where land over all_area_types time: mean |  | real | longitude latitude time typetreebd | treeFracBdlDcd | land | mon | area: areacella | C4MIP [C_LandT2] |  | 9 | 6f6a70da-9acb-11e6-b7ee-ac72891c3257 | 5914ccba-9e49-11e5-803c-0d0b866b59f3 | f2edb934-26b8-11e7-8344-ac72891c3257 | Temporal mean, Global field (single level) [XY-na] {:typetreebd} [amnlax-tmn] |  |  |  |  | C4MIP,CMIP,LUMIP,PMIP | C4MIP,CMIP,LUMIP | All
1 | C3 Grass Area Percentage | % | Percentage of entire grid cell covered by C3 grass. | Percentage of entire grid cell that is covered by C3 natural grass. | grassFracC3 | area_fraction | area: mean where land over all_area_types time: mean |  | real | longitude latitude time typec3natg | grassFracC3 | land | mon | area: areacella | C4MIP [C_LandT2] |  | 10 | 8b814764-4a5b-11e6-9cd2-ac72891c3257 | 590dc8ac-9e49-11e5-803c-0d0b866b59f3 | fa26335c-267c-11e7-9bed-ac72891c3257 | Temporal mean, Global field (single level) [XY-na] {:typec3natg} [amnlax-tmn] |  |  |  |  | C4MIP,CMIP,LUMIP,PMIP | C4MIP,CMIP,LUMIP | All
1 | C4 Grass Area Percentage | % | Percentage of entire grid cell covered by C4 grass. | Percentage of entire grid cell that is covered by C3 natural grass. | grassFracC4 | area_fraction | area: mean where land over all_area_types time: mean |  | real | longitude latitude time typec4natg | grassFracC4 | land | mon | area: areacella | C4MIP [C_LandT2] |  | 11 | 8b814cc8-4a5b-11e6-9cd2-ac72891c3257 | 590dc37a-9e49-11e5-803c-0d0b866b59f3 | fa261548-267c-11e7-9bed-ac72891c3257 | Temporal mean, Global field (single level) [XY-na] {:typec4natg} [amnlax-tmn] |  |  |  |  | C4MIP,CMIP,LUMIP,PMIP | C4MIP,CMIP,LUMIP | All
2 | C3 Pasture Area Percentage | % | Percentage of entire grid cell covered by C3 pasture |  | pastureFracC3 | area_fraction | area: mean where land over all_area_types time: mean |  | real | longitude latitude time typec3pastures | pastureFracC3 | land | mon | area: areacella | C4MIP [C_LandT2] |  | 14 | e706daf2-aa7f-11e6-9a4a-5404a60d96b5 | 84f091c0-acb7-11e6-b5ee-ac72891c3257 | fa25b06c-267c-11e7-9bed-ac72891c3257 | Temporal mean, Global field (single level) [XY-na] {:typec3pastures} [amnlax-tmn] |  |  |  |  | C4MIP,CMIP,LUMIP | C4MIP,CMIP,LUMIP | All
2 | C4 Pasture Area Percentage | % | Percentage of entire grid cell covered by C4 pasture |  | pastureFracC4 | area_fraction | area: mean where land over all_area_types time: mean |  | real | longitude latitude time typec4pastures | pastureFracC4 | land | mon | area: areacella | C4MIP [C_LandT2] |  | 15 | e706df98-aa7f-11e6-9a4a-5404a60d96b5 | 84eff3c8-acb7-11e6-b5ee-ac72891c3257 | fa2610ca-267c-11e7-9bed-ac72891c3257 | Temporal mean, Global field (single level) [XY-na] {:typec4pastures} [amnlax-tmn] |  |  |  |  | C4MIP,CMIP,LUMIP | C4MIP,CMIP,LUMIP | All
2 | Carbon Mass in Stem | kg m-2 | including sapwood and hardwood. |  | cStem | stem_mass_content_of_carbon | area: mean where land time: mean |  | real | longitude latitude time | cStem | land | mon | area: areacella | C4MIP [C_LandT2] |  | 17 | 8b816262-4a5b-11e6-9cd2-ac72891c3257 | 59171df8-9e49-11e5-803c-0d0b866b59f3 | f7de23aa-562c-11e6-a2a4-ac72891c3257 | Temporal mean, Global field (single level) [XY-na] [amnla-tmn] |  |  |  |  | C4MIP,LUMIP | C4MIP,LUMIP | All
2 | Carbon Mass in Vegetation Components Other than Leaves, Stems and Roots | kg m-2 | E.g. fruits, seeds, etc. |  | cOther | miscellaneous_living_matter_mass_content_of_carbon | area: mean where land time: mean |  | real | longitude latitude time | cOther | land | mon | area: areacella | C4MIP [C_LandT2] |  | 19 | 8b816d2a-4a5b-11e6-9cd2-ac72891c3257 | 5914b748-9e49-11e5-803c-0d0b866b59f3 | f7de23aa-562c-11e6-a2a4-ac72891c3257 | Temporal mean, Global field (single level) [XY-na] [amnla-tmn] |  |  |  |  | C4MIP,LUMIP | C4MIP,LUMIP | All
2 | Carbon Mass in Coarse Woody Debris | kg m-2 | "Content" indicates a quantity per unit area. "Wood debris" means dead organic matter composed of coarse wood. It is distinct from fine litter. The precise distinction between "fine" and "coarse" is model dependent. |  | cLitterCwd | wood_debris_mass_content_of_carbon | area: mean where land time: mean |  | real | longitude latitude time | cLitterCwd | land | mon | area: areacella | C4MIP [C_LandT2] |  | 20 | 8b8172de-4a5b-11e6-9cd2-ac72891c3257 | 5912b196-9e49-11e5-803c-0d0b866b59f3 | f7de23aa-562c-11e6-a2a4-ac72891c3257 | Temporal mean, Global field (single level) [XY-na] [amnla-tmn] |  |  |  |  | C4MIP,LUMIP | C4MIP,LUMIP | All
2 | Carbon Mass in Above-Ground Litter | kg m-2 | Surface or near-surface litter pool fed by leaf and above-ground litterfall |  | cLitterSurf | surface_litter_mass_content_of_carbon | area: mean where land time: mean |  | real | longitude latitude time | cLitterSurf | land | mon | area: areacella | C4MIP [C_LandT2] |  | 21 | 8b817892-4a5b-11e6-9cd2-ac72891c3257 | 590f4c7c-9e49-11e5-803c-0d0b866b59f3 | f7de23aa-562c-11e6-a2a4-ac72891c3257 | Temporal mean, Global field (single level) [XY-na] [amnla-tmn] |  |  |  |  | C4MIP,LUMIP | C4MIP,LUMIP | All
2 | Carbon Mass in Below-Ground Litter | kg m-2 | subsurface litter pool fed by root inputs. |  | cLitterSubSurf | subsurface_litter_mass_content_of_carbon | area: mean where land time: mean |  | real | longitude latitude time | cLitterSubSurf | land | mon | area: areacella | C4MIP [C_LandT2] |  | 22 | 8b817e0a-4a5b-11e6-9cd2-ac72891c3257 | 5913b4ec-9e49-11e5-803c-0d0b866b59f3 | f7de23aa-562c-11e6-a2a4-ac72891c3257 | Temporal mean, Global field (single level) [XY-na] [amnla-tmn] |  |  |  |  | C4MIP,LUMIP | C4MIP,LUMIP | All
2 | Carbon Mass in Vegetation on Tree Tiles | kg m-2 | "Content" indicates a quantity per unit area. "Vegetation" means any plants e.g. trees, shrubs, grass. Plants are autotrophs i.e. "producers" of biomass using carbon obtained from carbon dioxide. |  | cVegTree | vegetation_carbon_content | area: time: mean where trees (comment: mask=treeFrac) |  | real | longitude latitude time | cVegTree | land | mon | area: areacella | C4MIP [C_LandT2] |  | 23 | e706f1cc-aa7f-11e6-9a4a-5404a60d96b5 | 84f0ff48-acb7-11e6-b5ee-ac72891c3257 | fa260328-267c-11e7-9bed-ac72891c3257 | Temporal mean, Global field (single level) [XY-na] [amtr-twm] |  |  |  |  | C4MIP,LUMIP | C4MIP,LUMIP | All
2 | Carbon Mass in Vegetation on Shrub Tiles | kg m-2 | "Content" indicates a quantity per unit area. "Vegetation" means any plants e.g. trees, shrubs, grass. Plants are autotrophs i.e. "producers" of biomass using carbon obtained from carbon dioxide. |  | cVegShrub | vegetation_carbon_content | area: time: mean where shrubs (comment: mask=shrubFrac) |  | real | longitude latitude time | cVegShrub | land | mon | area: areacella | C4MIP [C_LandT2] |  | 24 | e706f654-aa7f-11e6-9a4a-5404a60d96b5 | 84f0c19a-acb7-11e6-b5ee-ac72891c3257 | fa243638-267c-11e7-9bed-ac72891c3257 | Temporal mean, Global field (single level) [XY-na] [ams-twm] |  |  |  |  | C4MIP,LUMIP | C4MIP,LUMIP | All
2 | Carbon Mass in Vegetation on Grass Tiles | kg m-2 | "Content" indicates a quantity per unit area. "Vegetation" means any plants e.g. trees, shrubs, grass. Plants are autotrophs i.e. "producers" of biomass using carbon obtained from carbon dioxide. |  | cVegGrass | vegetation_carbon_content | area: time: mean where natural_grasses (comment: mask=grassFrac) |  | real | longitude latitude time | cVegGrass | land | mon | area: areacella | C4MIP [C_LandT2] |  | 25 | e706fac8-aa7f-11e6-9a4a-5404a60d96b5 | 84f0ac28-acb7-11e6-b5ee-ac72891c3257 | fa246dce-267c-11e7-9bed-ac72891c3257 | Temporal mean, Global field (single level) [XY-na] [amng-twm] |  |  |  |  | C4MIP,LUMIP | C4MIP,LUMIP | All
2 | Carbon Mass in Litter on Tree Tiles | kg m-2 | "Litter" is dead plant material in or above the soil. It is distinct from coarse wood debris. The precise distinction between "fine" and "coarse" is model dependent. "Content" indicates a quantity per unit area. The sum of the quantities with standard names surface_litter_mass_content_of_carbon and subsurface_litter_mass_content_of_carbon has the standard name litter_mass_content_of_carbon. |  | cLitterTree | litter_mass_content_of_carbon | area: time: mean where trees (comment: mask=treeFrac) |  | real | longitude latitude time | cLitterTree | land | mon | area: areacella | C4MIP [C_LandT2] |  | 26 | e706ff3c-aa7f-11e6-9a4a-5404a60d96b5 | 84f0a5d4-acb7-11e6-b5ee-ac72891c3257 | fa260328-267c-11e7-9bed-ac72891c3257 | Temporal mean, Global field (single level) [XY-na] [amtr-twm] |  |  |  |  | C4MIP,LUMIP | C4MIP,LUMIP | All
2 | Carbon Mass in Litter on Shrub Tiles | kg m-2 | "Litter" is dead plant material in or above the soil. It is distinct from coarse wood debris. The precise distinction between "fine" and "coarse" is model dependent. "Content" indicates a quantity per unit area. The sum of the quantities with standard names surface_litter_mass_content_of_carbon and subsurface_litter_mass_content_of_carbon has the standard name litter_mass_content_of_carbon. |  | cLitterShrub | litter_mass_content_of_carbon | area: time: mean where shrubs (comment: mask=shrubFrac) |  | real | longitude latitude time | cLitterShrub | land | mon | area: areacella | C4MIP [C_LandT2] |  | 27 | e70703a6-aa7f-11e6-9a4a-5404a60d96b5 | 84efa3fa-acb7-11e6-b5ee-ac72891c3257 | fa243638-267c-11e7-9bed-ac72891c3257 | Temporal mean, Global field (single level) [XY-na] [ams-twm] |  |  |  |  | C4MIP,LUMIP | C4MIP,LUMIP | All
2 | Carbon Mass in Litter on Grass Tiles | kg m-2 | "Litter" is dead plant material in or above the soil. It is distinct from coarse wood debris. The precise distinction between "fine" and "coarse" is model dependent. "Content" indicates a quantity per unit area. The sum of the quantities with standard names surface_litter_mass_content_of_carbon and subsurface_litter_mass_content_of_carbon has the standard name litter_mass_content_of_carbon. |  | cLitterGrass | litter_mass_content_of_carbon | area: time: mean where natural_grasses (comment: mask=grassFrac) |  | real | longitude latitude time | cLitterGrass | land | mon | area: areacella | C4MIP [C_LandT2] |  | 28 | e7070806-aa7f-11e6-9a4a-5404a60d96b5 | 84f0f62e-acb7-11e6-b5ee-ac72891c3257 | fa246dce-267c-11e7-9bed-ac72891c3257 | Temporal mean, Global field (single level) [XY-na] [amng-twm] |  |  |  |  | C4MIP,LUMIP | C4MIP,LUMIP | All
2 | Carbon Mass in Soil on Tree Tiles | kg m-2 | "Content" indicates a quantity per unit area. The "soil content" of a quantity refers to the vertical integral from the surface down to the bottom of the soil model. For the content between specified levels in the soil, standard names including content_of_soil_layer are used. |  | cSoilTree | soil_mass_content_of_carbon | area: time: mean where trees (comment: mask=treeFrac) |  | real | longitude latitude time | cSoilTree | land | mon | area: areacella | C4MIP [C_LandT2] |  | 29 | e7070c66-aa7f-11e6-9a4a-5404a60d96b5 | 84f0e418-acb7-11e6-b5ee-ac72891c3257 | fa260328-267c-11e7-9bed-ac72891c3257 | Temporal mean, Global field (single level) [XY-na] [amtr-twm] |  |  |  |  | C4MIP,LUMIP | C4MIP,LUMIP | All
2 | Carbon Mass in Soil on Shrub Tiles | kg m-2 | "Content" indicates a quantity per unit area. The "soil content" of a quantity refers to the vertical integral from the surface down to the bottom of the soil model. For the content between specified levels in the soil, standard names including content_of_soil_layer are used. |  | cSoilShrub | soil_mass_content_of_carbon | area: time: mean where shrubs (comment: mask=shrubFrac) |  | real | longitude latitude time | cSoilShrub | land | mon | area: areacella | C4MIP [C_LandT2] |  | 30 | e70710d0-aa7f-11e6-9a4a-5404a60d96b5 | 84f10b8c-acb7-11e6-b5ee-ac72891c3257 | fa243638-267c-11e7-9bed-ac72891c3257 | Temporal mean, Global field (single level) [XY-na] [ams-twm] |  |  |  |  | C4MIP,LUMIP | C4MIP,LUMIP | All
2 | Carbon Mass in Soil on Grass Tiles | kg m-2 | "Content" indicates a quantity per unit area. The "soil content" of a quantity refers to the vertical integral from the surface down to the bottom of the soil model. For the content between specified levels in the soil, standard names including content_of_soil_layer are used. |  | cSoilGrass | soil_mass_content_of_carbon | area: time: mean where natural_grasses (comment: mask=grassFrac) |  | real | longitude latitude time | cSoilGrass | land | mon | area: areacella | C4MIP [C_LandT2] |  | 31 | e7071684-aa7f-11e6-9a4a-5404a60d96b5 | 84f0d158-acb7-11e6-b5ee-ac72891c3257 | fa246dce-267c-11e7-9bed-ac72891c3257 | Temporal mean, Global field (single level) [XY-na] [amng-twm] |  |  |  |  | C4MIP,LUMIP | C4MIP,LUMIP | All
2 | Carbon Mass in Each Model Soil Level (Summed over All Soil Carbon Pools in That Level) | kg m-2 | for models with vertically discretised soil carbon, report total soil carbon for each level |  | cSoilLevels | soil_mass_content_of_carbon | area: mean where land time: mean |  | real | longitude latitude sdepth time | cSoilLevels | land | mon | area: areacella | C4MIP [C_LandT2] |  | 32 | e7071b02-aa7f-11e6-9a4a-5404a60d96b5 | 84f0a8f4-acb7-11e6-b5ee-ac72891c3257 | f7ed82f0-562c-11e6-a2a4-ac72891c3257 | Temporal mean, Global field on soil levels [XY-S] [amnla-tmn] |  |  |  |  | C4MIP,LUMIP | C4MIP,LUMIP | All
2 | Carbon Mass in Each Model Soil Pool (Summed over Vertical Levels) | kg m-2 | For models with multiple soil carbon pools, report each pool here. If models also have vertical discretisation these should be aggregated |  | cSoilPools | soil_mass_content_of_carbon | area: mean where land time: mean |  | real | longitude latitude soilpools time | cSoilPools | land | mon | area: areacella | C4MIP [C_LandT2] |  | 33 | e7071f58-aa7f-11e6-9a4a-5404a60d96b5 | 84f0fc3c-acb7-11e6-b5ee-ac72891c3257 | 28406222-e7e7-11e7-b33a-1c4d70487308 | Temporal mean, Global field (soil pools) [XY-na] {soilpools:} [amnla-tmn] |  |  |  |  | C4MIP,LUMIP | C4MIP,LUMIP | All
2 | Turnover Rate of Each Model Soil Carbon Pool | s-1 | defined as 1/(turnover time) for each soil pool. Use the same pools reported under cSoilPools |  | tSoilPools | soil_pool_carbon_decay_rate | area: mean where land time: mean |  | real | longitude latitude soilpools time | tSoilPools | land | mon | area: areacella | C4MIP [C_LandT2] |  | 34 | e70723c2-aa7f-11e6-9a4a-5404a60d96b5 | 84f1146a-acb7-11e6-b5ee-ac72891c3257 | 28406222-e7e7-11e7-b33a-1c4d70487308 | Temporal mean, Global field (soil pools) [XY-na] {soilpools:} [amnla-tmn] |  |  |  |  | C4MIP,LUMIP | C4MIP,LUMIP | All
2 | Carbon Mass Flux from Vegetation into Atmosphere Due to CO2 Emission from All Fire | kg m-2 s-1 | Required for unambiguous separation of vegetation and soil + litter turnover times, since total fire flux draws from both sources |  | fVegFire | surface_upward_mass_flux_of_carbon_dioxide_expressed_as_carbon_due_to_emission_from_vegetation_in_fires | area: mean where land time: mean |  | real | longitude latitude time | fVegFire | land | mon | area: areacella | C4MIP [C_LandT2] |  | 35 | 8b818ec2-4a5b-11e6-9cd2-ac72891c3257 | 590e2f36-9e49-11e5-803c-0d0b866b59f3 | f7de23aa-562c-11e6-a2a4-ac72891c3257 | Temporal mean, Global field (single level) [XY-na] [amnla-tmn] |  |  |  |  | C4MIP,LUMIP | C4MIP,LUMIP | All
2 | Carbon Mass Flux from Litter, CWD or any non-Living Pool into Atmosphere Due to CO2 Emission from All Fire | kg m-2 s-1 | Required for unambiguous separation of vegetation and soil + litter turnover times, since total fire flux draws from both sources |  | fLitterFire | surface_upward_mass_flux_of_carbon_dioxide_expressed_as_carbon_due_to_emission_from_litter_in_fires | area: mean where land time: mean |  | real | longitude latitude time | fLitterFire | land | mon | area: areacella | C4MIP [C_LandT2] |  | 36 | 8b819458-4a5b-11e6-9cd2-ac72891c3257 | 5914f2a8-9e49-11e5-803c-0d0b866b59f3 | f7de23aa-562c-11e6-a2a4-ac72891c3257 | Temporal mean, Global field (single level) [XY-na] [amnla-tmn] |  |  |  |  | C4MIP,LUMIP | C4MIP,LUMIP | All
2 | Carbon Mass Flux into Atmosphere Due to CO2 Emission from Fire Including All Sources | kg m-2 s-1 | From all sources, Including natural, anthropogenic and Land-use change. Only total fire emissions can be compared to observations. |  | fFireAll | surface_upward_mass_flux_of_carbon_dioxide_expressed_as_carbon_due_to_emission_from_fires | area: mean where land time: mean |  | real | longitude latitude time | fFireAll | land | mon | area: areacella | C4MIP [C_LandT2] |  | 37 | 8b819a48-4a5b-11e6-9cd2-ac72891c3257 | 590eb456-9e49-11e5-803c-0d0b866b59f3 | f7de23aa-562c-11e6-a2a4-ac72891c3257 | Temporal mean, Global field (single level) [XY-na] [amnla-tmn] |  |  |  |  | C4MIP,LUMIP | C4MIP,LUMIP | All
2 | Total Carbon Mass Flux from Vegetation to Litter as a Result of Leaf, Branch, and Root Senescence | kg m-2 s-1 | needed to separate changing vegetation C turnover times resulting from changing allocation versus changing mortality |  | fVegLitterSenescence | mass_flux_of_carbon_into_litter_from_vegetation_due_to_senescence | area: mean where land time: mean |  | real | longitude latitude time | fVegLitterSenescence | land | mon | area: areacella | C4MIP [C_LandT2] |  | 38 | 8b819fac-4a5b-11e6-9cd2-ac72891c3257 | 591348fe-9e49-11e5-803c-0d0b866b59f3 | f7de23aa-562c-11e6-a2a4-ac72891c3257 | Temporal mean, Global field (single level) [XY-na] [amnla-tmn] |  |  |  |  | C4MIP,LUMIP | C4MIP,LUMIP | All
2 | Total Carbon Mass Flux from Vegetation to Litter as a Result of Mortality | kg m-2 s-1 | needed to separate changing vegetation C turnover times resulting from changing allocation versus changing mortality |  | fVegLitterMortality | mass_flux_of_carbon_into_litter_from_vegetation_due_to_mortality | area: mean where land time: mean |  | real | longitude latitude time | fVegLitterMortality | land | mon | area: areacella | C4MIP [C_LandT2] |  | 39 | 8b81a506-4a5b-11e6-9cd2-ac72891c3257 | 5913a696-9e49-11e5-803c-0d0b866b59f3 | f7de23aa-562c-11e6-a2a4-ac72891c3257 | Temporal mean, Global field (single level) [XY-na] [amnla-tmn] |  |  |  |  | C4MIP,LUMIP | C4MIP,LUMIP | All
2 | Total Carbon Mass Flux from Vegetation to Soil as a Result of Leaf, Branch, and Root Senescence | kg m-2 s-1 | needed to separate changing vegetation C turnover times resulting from changing allocation versus changing mortality |  | fVegSoilSenescence | mass_flux_of_carbon_into_soil_from_vegetation_due_to_senescence | area: mean where land time: mean |  | real | longitude latitude time | fVegSoilSenescence | land | mon | area: areacella | C4MIP [C_LandT2] |  | 40 | e70731dc-aa7f-11e6-9a4a-5404a60d96b5 | 84f0ddec-acb7-11e6-b5ee-ac72891c3257 | f7de23aa-562c-11e6-a2a4-ac72891c3257 | Temporal mean, Global field (single level) [XY-na] [amnla-tmn] |  |  |  |  | C4MIP,LUMIP | C4MIP,LUMIP | All
2 | Total Carbon Mass Flux from Vegetation to Soil as a Result of Mortality | kg m-2 s-1 | needed to separate changing vegetation C turnover times resulting from changing allocation versus changing mortality |  | fVegSoilMortality | mass_flux_of_carbon_into_soil_from_vegetation_due_to_mortality | area: mean where land time: mean |  | real | longitude latitude time | fVegSoilMortality | land | mon | area: areacella | C4MIP [C_LandT2] |  | 41 | e7073696-aa7f-11e6-9a4a-5404a60d96b5 | 84ef402c-acb7-11e6-b5ee-ac72891c3257 | f7de23aa-562c-11e6-a2a4-ac72891c3257 | Temporal mean, Global field (single level) [XY-na] [amnla-tmn] |  |  |  |  | C4MIP,LUMIP | C4MIP,LUMIP | All
2 | Net Primary Production Allocated to Stem | kg m-2 s-1 | added for completeness with npp_root |  | nppStem | net_primary_productivity_of_biomass_expressed_as_carbon_accumulated_in_stems | area: mean where land time: mean |  | real | longitude latitude time | nppStem | land | mon | area: areacella | C4MIP [C_LandT2] |  | 43 | e70740aa-aa7f-11e6-9a4a-5404a60d96b5 | 84f09f30-acb7-11e6-b5ee-ac72891c3257 | f7de23aa-562c-11e6-a2a4-ac72891c3257 | Temporal mean, Global field (single level) [XY-na] [amnla-tmn] |  |  |  |  | C4MIP,LUMIP | C4MIP,LUMIP | All
2 | Net Primary Production Allocated to Other Pools (not Leaves Stem or Roots) | kg m-2 s-1 | added for completeness with npp_root |  | nppOther | net_primary_productivity_of_biomass_expressed_as_carbon_accumulated_in_miscellaneous_living_matter | area: mean where land time: mean |  | real | longitude latitude time | nppOther | land | mon | area: areacella | C4MIP [C_LandT2] |  | 45 | e7074974-aa7f-11e6-9a4a-5404a60d96b5 | 84f0bbbe-acb7-11e6-b5ee-ac72891c3257 | f7de23aa-562c-11e6-a2a4-ac72891c3257 | Temporal mean, Global field (single level) [XY-na] [amnla-tmn] |  |  |  |  | C4MIP,LUMIP | C4MIP,LUMIP | All
2 | Total Respiration from Roots | kg m-2 s-1 | Total autotrophic respiration from all belowground plant parts. This has benchmarking value because the sum of Rh and root respiration can be compared to observations of total soil respiration. |  | raRoot | surface_upward_mass_flux_of_carbon_dioxide_expressed_as_carbon_due_to_plant_respiration_in_roots | area: mean where land time: mean |  | real | longitude latitude time | raRoot | land | mon | area: areacella | C4MIP [C_LandT2] |  | 46 | 8b81ab0a-4a5b-11e6-9cd2-ac72891c3257 | 591491e6-9e49-11e5-803c-0d0b866b59f3 | f7de23aa-562c-11e6-a2a4-ac72891c3257 | Temporal mean, Global field (single level) [XY-na] [amnla-tmn] |  |  |  |  | C4MIP,LUMIP | C4MIP,LUMIP | All
2 | Total Respiration from Stem | kg m-2 s-1 | added for completeness with Ra_root |  | raStem | surface_upward_mass_flux_of_carbon_dioxide_expressed_as_carbon_due_to_plant_respiration_in_stems | area: mean where land time: mean |  | real | longitude latitude time | raStem | land | mon | area: areacella | C4MIP [C_LandT2] |  | 47 | 8b81b046-4a5b-11e6-9cd2-ac72891c3257 | 590db236-9e49-11e5-803c-0d0b866b59f3 | f7de23aa-562c-11e6-a2a4-ac72891c3257 | Temporal mean, Global field (single level) [XY-na] [amnla-tmn] |  |  |  |  | C4MIP,LUMIP | C4MIP,LUMIP | All
2 | Total Respiration from Leaves | kg m-2 s-1 | added for completeness with Ra_root |  | raLeaf | surface_upward_mass_flux_of_carbon_dioxide_expressed_as_carbon_due_to_plant_respiration_in_leaves | area: mean where land time: mean |  | real | longitude latitude time | raLeaf | land | mon | area: areacella | C4MIP [C_LandT2] |  | 48 | 8b81b56e-4a5b-11e6-9cd2-ac72891c3257 | 590f2bfc-9e49-11e5-803c-0d0b866b59f3 | f7de23aa-562c-11e6-a2a4-ac72891c3257 | Temporal mean, Global field (single level) [XY-na] [amnla-tmn] |  |  |  |  | C4MIP,LUMIP | C4MIP,LUMIP | All
2 | Total Respiration from Other Pools (not Leaves Stem or Roots) | kg m-2 s-1 | added for completeness with Ra_root |  | raOther | surface_upward_mass_flux_of_carbon_dioxide_expressed_as_carbon_due_to_plant_respiration_in_miscellaneous_living_matter | area: mean where land time: mean |  | real | longitude latitude time | raOther | land | mon | area: areacella | C4MIP [C_LandT2] |  | 49 | e70755cc-aa7f-11e6-9a4a-5404a60d96b5 | 84f0b2cc-acb7-11e6-b5ee-ac72891c3257 | f7de23aa-562c-11e6-a2a4-ac72891c3257 | Temporal mean, Global field (single level) [XY-na] [amnla-tmn] |  |  |  |  | C4MIP,LUMIP | C4MIP,LUMIP | All
2 | Carbon Mass Flux into Atmosphere Due to Heterotrophic Respiration from Litter on Land | kg m-2 s-1 | Needed to calculate litter bulk turnover time. Includes respiration from CWD as well. |  | rhLitter | surface_upward_mass_flux_of_carbon_due_to_heterotrophic_respiration_in_litter | area: mean where land time: mean |  | real | longitude latitude time | rhLitter | land | mon | area: areacella | C4MIP [C_LandT2] |  | 50 | 8b81baaa-4a5b-11e6-9cd2-ac72891c3257 | 59136654-9e49-11e5-803c-0d0b866b59f3 | f7de23aa-562c-11e6-a2a4-ac72891c3257 | Temporal mean, Global field (single level) [XY-na] [amnla-tmn] |  |  |  |  | C4MIP,LUMIP | C4MIP,LUMIP | All
2 | Carbon Mass Flux into Atmosphere Due to Heterotrophic Respiration from Soil on Land | kg m-2 s-1 | Needed to calculate soil bulk turnover time |  | rhSoil | surface_upward_mass_flux_of_carbon_due_to_heterotrophic_respiration_in_soil | area: mean where land time: mean |  | real | longitude latitude time | rhSoil | land | mon | area: areacella | C4MIP [C_LandT2] |  | 51 | 8b81bfe6-4a5b-11e6-9cd2-ac72891c3257 | 590f3674-9e49-11e5-803c-0d0b866b59f3 | f7de23aa-562c-11e6-a2a4-ac72891c3257 | Temporal mean, Global field (single level) [XY-na] [amnla-tmn] |  |  |  |  | C4MIP,LUMIP | C4MIP,LUMIP | All
2 | Gross Primary Production on Tree Tiles | kg m-2 s-1 | Total GPP of trees in the grid cell |  | gppTree | gross_primary_productivity_of_biomass_expressed_as_carbon | area: time: mean where trees (comment: mask=treeFrac) |  | real | longitude latitude time | gppTree | land | mon | area: areacella | C4MIP [C_LandT2] |  | 52 | e7075e32-aa7f-11e6-9a4a-5404a60d96b5 | 84f10236-acb7-11e6-b5ee-ac72891c3257 | fa260328-267c-11e7-9bed-ac72891c3257 | Temporal mean, Global field (single level) [XY-na] [amtr-twm] |  |  |  |  | C4MIP,LUMIP | C4MIP,LUMIP | All
2 | Gross Primary Production on Shrub Tiles | kg m-2 s-1 | Total GPP of shrubs in the grid cell |  | gppShrub | gross_primary_productivity_of_biomass_expressed_as_carbon | area: time: mean where shrubs (comment: mask=shrubFrac) |  | real | longitude latitude time | gppShrub | land | mon | area: areacella | C4MIP [C_LandT2] |  | 53 | e707633c-aa7f-11e6-9a4a-5404a60d96b5 | 84f0c47e-acb7-11e6-b5ee-ac72891c3257 | fa243638-267c-11e7-9bed-ac72891c3257 | Temporal mean, Global field (single level) [XY-na] [ams-twm] |  |  |  |  | C4MIP,LUMIP | C4MIP,LUMIP | All
2 | Gross Primary Production on Grass Tiles | kg m-2 s-1 | Total GPP of grass in the grid cell |  | gppGrass | gross_primary_productivity_of_biomass_expressed_as_carbon | area: time: mean where natural_grasses (comment: mask=grassFrac) |  | real | longitude latitude time | gppGrass | land | mon | area: areacella | C4MIP [C_LandT2] |  | 54 | e7076878-aa7f-11e6-9a4a-5404a60d96b5 | 84f0afac-acb7-11e6-b5ee-ac72891c3257 | fa246dce-267c-11e7-9bed-ac72891c3257 | Temporal mean, Global field (single level) [XY-na] [amng-twm] |  |  |  |  | C4MIP,LUMIP | C4MIP,LUMIP | All
2 | Net Primary Production on Tree Tiles | kg m-2 s-1 | Total NPP of trees in the grid cell |  | nppTree | net_primary_productivity_of_biomass_expressed_as_carbon | area: time: mean where trees (comment: mask=treeFrac) |  | real | longitude latitude time | nppTree | land | mon | area: areacella | C4MIP [C_LandT2] |  | 55 | e7076d96-aa7f-11e6-9a4a-5404a60d96b5 | 84f10e7a-acb7-11e6-b5ee-ac72891c3257 | fa260328-267c-11e7-9bed-ac72891c3257 | Temporal mean, Global field (single level) [XY-na] [amtr-twm] |  |  |  |  | C4MIP,LUMIP | C4MIP,LUMIP | All
2 | Net Primary Production on Shrub Tiles | kg m-2 s-1 | Total NPP of shrubs in the grid cell |  | nppShrub | net_primary_productivity_of_biomass_expressed_as_carbon | area: time: mean where shrubs (comment: mask=shrubFrac) |  | real | longitude latitude time | nppShrub | land | mon | area: areacella | C4MIP [C_LandT2] |  | 56 | e70772c8-aa7f-11e6-9a4a-5404a60d96b5 | 84f0f052-acb7-11e6-b5ee-ac72891c3257 | fa243638-267c-11e7-9bed-ac72891c3257 | Temporal mean, Global field (single level) [XY-na] [ams-twm] |  |  |  |  | C4MIP,LUMIP | C4MIP,LUMIP | All
2 | Net Primary Production on Grass Tiles | kg m-2 s-1 | Total NPP of grass in the grid cell |  | nppGrass | net_primary_productivity_of_biomass_expressed_as_carbon | area: time: mean where natural_grasses (comment: mask=grassFrac) |  | real | longitude latitude time | nppGrass | land | mon | area: areacella | C4MIP [C_LandT2] |  | 57 | e70777e6-aa7f-11e6-9a4a-5404a60d96b5 | 84f0b8d0-acb7-11e6-b5ee-ac72891c3257 | fa246dce-267c-11e7-9bed-ac72891c3257 | Temporal mean, Global field (single level) [XY-na] [amng-twm] |  |  |  |  | C4MIP,LUMIP | C4MIP,LUMIP | All
2 | Autotrophic Respiration on Tree Tiles | kg m-2 s-1 | Total RA of trees in the grid cell |  | raTree | surface_upward_mass_flux_of_carbon_dioxide_expressed_as_carbon_due_to_plant_respiration | area: time: mean where trees (comment: mask=treeFrac) |  | real | longitude latitude time | raTree | land | mon | area: areacella | C4MIP [C_LandT2] |  | 58 | e7077d0e-aa7f-11e6-9a4a-5404a60d96b5 | 84f0b5e2-acb7-11e6-b5ee-ac72891c3257 | fa260328-267c-11e7-9bed-ac72891c3257 | Temporal mean, Global field (single level) [XY-na] [amtr-twm] |  |  |  |  | C4MIP,LUMIP | C4MIP,LUMIP | All
2 | Autotrophic Respiration on Shrub Tiles | kg m-2 s-1 | Total RA of shrubs in the grid cell |  | raShrub | surface_upward_mass_flux_of_carbon_dioxide_expressed_as_carbon_due_to_plant_respiration | area: time: mean where shrubs (comment: mask=shrubFrac) |  | real | longitude latitude time | raShrub | land | mon | area: areacella | C4MIP [C_LandT2] |  | 59 | e707816e-aa7f-11e6-9a4a-5404a60d96b5 | 84f108a8-acb7-11e6-b5ee-ac72891c3257 | fa243638-267c-11e7-9bed-ac72891c3257 | Temporal mean, Global field (single level) [XY-na] [ams-twm] |  |  |  |  | C4MIP,LUMIP | C4MIP,LUMIP | All
2 | Autotrophic Respiration on Grass Tiles | kg m-2 s-1 | Total RA of grass in the grid cell |  | raGrass | surface_upward_mass_flux_of_carbon_dioxide_expressed_as_carbon_due_to_plant_respiration | area: time: mean where natural_grasses (comment: mask=grassFrac) |  | real | longitude latitude time | raGrass | land | mon | area: areacella | C4MIP [C_LandT2] |  | 60 | e70785c4-aa7f-11e6-9a4a-5404a60d96b5 | 84f105a6-acb7-11e6-b5ee-ac72891c3257 | fa246dce-267c-11e7-9bed-ac72891c3257 | Temporal mean, Global field (single level) [XY-na] [amng-twm] |  |  |  |  | C4MIP,LUMIP | C4MIP,LUMIP | All
2 | Heterotrophic Respiration on Tree Tiles | kg m-2 s-1 | Total RH of trees in the grid cell |  | rhTree | surface_upward_mass_flux_of_carbon_dioxide_expressed_as_carbon_due_to_heterotrophic_respiration | area: time: mean where trees (comment: mask=treeFrac) |  | real | longitude latitude time | rhTree | land | mon | area: areacella | C4MIP [C_LandT2] |  | 61 | e7078a24-aa7f-11e6-9a4a-5404a60d96b5 | 84f1117c-acb7-11e6-b5ee-ac72891c3257 | fa260328-267c-11e7-9bed-ac72891c3257 | Temporal mean, Global field (single level) [XY-na] [amtr-twm] |  |  |  |  | C4MIP,LUMIP | C4MIP,LUMIP | All
2 | Heterotrophic Respiration on Shrub Tiles | kg m-2 s-1 | Total RH of shrubs in the grid cell |  | rhShrub | surface_upward_mass_flux_of_carbon_dioxide_expressed_as_carbon_due_to_heterotrophic_respiration | area: time: mean where shrubs (comment: mask=shrubFrac) |  | real | longitude latitude time | rhShrub | land | mon | area: areacella | C4MIP [C_LandT2] |  | 62 | e7078e7a-aa7f-11e6-9a4a-5404a60d96b5 | 84f0f354-acb7-11e6-b5ee-ac72891c3257 | fa243638-267c-11e7-9bed-ac72891c3257 | Temporal mean, Global field (single level) [XY-na] [ams-twm] |  |  |  |  | C4MIP,LUMIP | C4MIP,LUMIP | All
2 | Heterotrophic Respiration on Grass Tiles | kg m-2 s-1 | Total RH of grass in the grid cell |  | rhGrass | surface_upward_mass_flux_of_carbon_dioxide_expressed_as_carbon_due_to_heterotrophic_respiration | area: time: mean where natural_grasses (comment: mask=grassFrac) |  | real | longitude latitude time | rhGrass | land | mon | area: areacella | C4MIP [C_LandT2] |  | 63 | e70792da-aa7f-11e6-9a4a-5404a60d96b5 | 84f0beac-acb7-11e6-b5ee-ac72891c3257 | fa246dce-267c-11e7-9bed-ac72891c3257 | Temporal mean, Global field (single level) [XY-na] [amng-twm] |  |  |  |  | C4MIP,LUMIP | C4MIP,LUMIP | All
2 | Harvested Biomass That Goes Straight into Atmosphere | kg m-2 s-1 | any harvested carbon that is assumed to decompose immediately into the atmosphere is reported here |  | fHarvestToAtmos | surface_upward_mass_flux_of_carbon_dioxide_expressed_as_carbon_due_to_emission_from_crop_harvesting | area: mean where land time: mean | up | real | longitude latitude time | fHarvestToAtmos | land | mon | area: areacella | C4MIP [C_LandT2] |  | 64 | 8b81c54a-4a5b-11e6-9cd2-ac72891c3257 | 590d9f1c-9e49-11e5-803c-0d0b866b59f3 | f7de23aa-562c-11e6-a2a4-ac72891c3257 | Temporal mean, Global field (single level) [XY-na] [amnla-tmn] |  |  |  |  | C4MIP,LUMIP | C4MIP,LUMIP | All
2 | Deforested Biomass That Goes into Atmosphere as a Result of Anthropogenic Land-Use Change | kg m-2 s-1 | When land use change results in deforestation of natural vegetation (trees or grasslands) then natural biomass is removed. The treatment of deforested biomass differs significantly across models, but it should be straight-forward to compare deforested biomass across models. |  | fDeforestToAtmos | surface_net_upward_mass_flux_of_carbon_dioxide_expressed_as_carbon_due_to_emission_from_anthropogenic_land_use_change | area: mean where land time: mean |  | real | longitude latitude time | fDeforestToAtmos | land | mon | area: areacella | C4MIP [C_LandT2] |  | 65 | 8b81caea-4a5b-11e6-9cd2-ac72891c3257 | 591324be-9e49-11e5-803c-0d0b866b59f3 | f7de23aa-562c-11e6-a2a4-ac72891c3257 | Temporal mean, Global field (single level) [XY-na] [amnla-tmn] |  |  |  |  | C4MIP,LUMIP | C4MIP,LUMIP | All
2 | Height of Grass | m | Vegetation height averaged over the grass fraction of a grid cell. |  | vegHeightGrass | canopy_height | area: time: mean where natural_grasses (comment: mask=grassFrac) |  | real | longitude latitude time | vegHeightGrass | land | mon | area: areacella | C4MIP [C_LandT2] |  | 68 | 8b81da6c-4a5b-11e6-9cd2-ac72891c3257 | 591384a4-9e49-11e5-803c-0d0b866b59f3 | fa246dce-267c-11e7-9bed-ac72891c3257 | Temporal mean, Global field (single level) [XY-na] [amng-twm] |  |  |  |  | C4MIP,LUMIP,PMIP | C4MIP,LUMIP | All
2 | Height of Shrubs | m | Vegetation height averaged over the shrub fraction of a grid cell. |  | vegHeightShrub | canopy_height | area: time: mean where shrubs (comment: mask=shrubFrac) |  | real | longitude latitude time | vegHeightShrub | land | mon | area: areacella | C4MIP [C_LandT2] |  | 69 | 8b81e142-4a5b-11e6-9cd2-ac72891c3257 | 59174aa8-9e49-11e5-803c-0d0b866b59f3 | fa243638-267c-11e7-9bed-ac72891c3257 | Temporal mean, Global field (single level) [XY-na] [ams-twm] |  |  |  |  | C4MIP,LUMIP,PMIP | C4MIP,LUMIP | All
2 | Height of Crops | m | Vegetation height averaged over the crop fraction of a grid cell. |  | vegHeightCrop | canopy_height | area: time: mean where crops (comment: mask=cropFrac) |  | real | longitude latitude time | vegHeightCrop | land | mon | area: areacella | C4MIP [C_LandT2] |  | 70 | 8b81e674-4a5b-11e6-9cd2-ac72891c3257 | 5917d9fa-9e49-11e5-803c-0d0b866b59f3 | fa240aaa-267c-11e7-9bed-ac72891c3257 | Temporal mean, Global field (single level) [XY-na] [amc-twm] |  |  |  |  | C4MIP,LUMIP,PMIP | C4MIP,LUMIP | All
2 | Height of Pastures | m | Vegetation height averaged over the pasture fraction of a grid cell. |  | vegHeightPasture | canopy_height | area: time: mean where pastures (comment: mask=pastureFrac) |  | real | longitude latitude time | vegHeightPasture | land | mon | area: areacella | C4MIP [C_LandT2] |  | 71 | e707a4e6-aa7f-11e6-9a4a-5404a60d96b5 | 84f0430a-acb7-11e6-b5ee-ac72891c3257 | 4aebf594-6fd1-11e8-80de-a44cc8186c64 | Temporal mean, Global field (single level, pastures) [XY-na] [amp-twm] |  |  |  |  | C4MIP,LUMIP | C4MIP,LUMIP | All
2 | Nitrogen Mass in Leaves | kg m-2 | "Content" indicates a quantity per unit area. |  | nLeaf | leaf_mass_content_of_nitrogen | area: mean where land time: mean |  | real | longitude latitude time | nLeaf | land | mon | area: areacella | C4MIP [C_LandT2] |  | 72 | 8b81f60a-4a5b-11e6-9cd2-ac72891c3257 | 591397be-9e49-11e5-803c-0d0b866b59f3 | f7de23aa-562c-11e6-a2a4-ac72891c3257 | Temporal mean, Global field (single level) [XY-na] [amnla-tmn] |  |  |  |  | C4MIP,LUMIP | C4MIP,LUMIP | All
2 | Nitrogen Mass in Stem | kg m-2 | including sapwood and hardwood. |  | nStem | stem_mass_content_of_nitrogen | area: mean where land time: mean |  | real | longitude latitude time | nStem | land | mon | area: areacella | C4MIP [C_LandT2] |  | 73 | 8b81fb46-4a5b-11e6-9cd2-ac72891c3257 | 59128f0e-9e49-11e5-803c-0d0b866b59f3 | f7de23aa-562c-11e6-a2a4-ac72891c3257 | Temporal mean, Global field (single level) [XY-na] [amnla-tmn] |  |  |  |  | C4MIP,LUMIP | C4MIP,LUMIP | All
2 | Nitrogen Mass in Roots | kg m-2 | including fine and coarse roots. |  | nRoot | root_mass_content_of_nitrogen | area: mean where land time: mean |  | real | longitude latitude time | nRoot | land | mon | area: areacella | C4MIP [C_LandT2] |  | 74 | 8b820078-4a5b-11e6-9cd2-ac72891c3257 | 59136dfc-9e49-11e5-803c-0d0b866b59f3 | f7de23aa-562c-11e6-a2a4-ac72891c3257 | Temporal mean, Global field (single level) [XY-na] [amnla-tmn] |  |  |  |  | C4MIP,LUMIP | C4MIP,LUMIP | All
2 | Nitrogen Mass in Vegetation Components Other than Leaves, Stem and Root | kg m-2 | E.g. fruits, seeds, etc. |  | nOther | miscellaneous_living_matter_mass_content_of_nitrogen | area: mean where land time: mean |  | real | longitude latitude time | nOther | land | mon | area: areacella | C4MIP [C_LandT2] |  | 75 | 8b8205b4-4a5b-11e6-9cd2-ac72891c3257 | 5917cc94-9e49-11e5-803c-0d0b866b59f3 | f7de23aa-562c-11e6-a2a4-ac72891c3257 | Temporal mean, Global field (single level) [XY-na] [amnla-tmn] |  |  |  |  | C4MIP,LUMIP | C4MIP,LUMIP | All
2 | Nitrogen Mass in Coarse Woody Debris | kg m-2 | "Content" indicates a quantity per unit area. "Wood debris" means dead organic matter composed of coarse wood. It is distinct from fine litter. The precise distinction between "fine" and "coarse" is model dependent. The sum of the quantities with standard names wood_debris_mass_content_of_nitrogen, surface_litter_mass_content_of_nitrogen and subsurface_litter_mass_content_of_nitrogen is the total nitrogen mass content of dead plant material. |  | nLitterCwd | wood_debris_mass_content_of_nitrogen | area: mean where land time: mean |  | real | longitude latitude time | nLitterCwd | land | mon | area: areacella | C4MIP [C_LandT2] |  | 76 | 8b820b04-4a5b-11e6-9cd2-ac72891c3257 | 5914de26-9e49-11e5-803c-0d0b866b59f3 | f7de23aa-562c-11e6-a2a4-ac72891c3257 | Temporal mean, Global field (single level) [XY-na] [amnla-tmn] |  |  |  |  | C4MIP,LUMIP | C4MIP,LUMIP | All
2 | Nitrogen Mass in Above-Ground Litter (non CWD) | kg m-2 | "Content" indicates a quantity per unit area. "Litter" is dead plant material in or above the soil. It is distinct from coarse wood debris. The precise distinction between "fine" and "coarse" is model dependent. "Surface litter" means the part of the litter resting above the soil surface. The sum of the quantities with standard names wood_debris_mass_content_of_nitrogen, surface_litter_mass_content_of_nitrogen and subsurface_litter_mass_content_of_nitrogen is the total nitrogen mass content of dead plant material. |  | nLitterSurf | surface_litter_mass_content_of_nitrogen | area: mean where land time: mean |  | real | longitude latitude time | nLitterSurf | land | mon | area: areacella | C4MIP [C_LandT2] |  | 77 | bcc6fc0a-b8a7-11e6-b7f0-ac72891c3257 | 71c982aa-b8ab-11e6-97ab-ac72891c3257 | f7de23aa-562c-11e6-a2a4-ac72891c3257 | Temporal mean, Global field (single level) [XY-na] [amnla-tmn] |  |  |  |  | C4MIP,LUMIP | C4MIP,LUMIP | All
2 | Nitrogen Mass in Below-Ground Litter (non CWD) | kg m-2 | "Content" indicates a quantity per unit area. "Litter" is dead plant material in or above the soil. It is distinct from coarse wood debris. The precise distinction between "fine" and "coarse" is model dependent. "Subsurface litter" means the part of the litter mixed within the soil below the surface. The sum of the quantities with standard names wood_debris_mass_content_of_nitrogen, surface_litter_mass_content_of_nitrogen and subsurface_litter_mass_content_of_nitrogen is the total nitrogen mass content of dead plant material. |  | nLitterSubSurf | subsurface_litter_mass_content_of_nitrogen | area: mean where land time: mean |  | real | longitude latitude time | nLitterSubSurf | land | mon | area: areacella | C4MIP [C_LandT2] |  | 78 | bcc6ffa2-b8a7-11e6-b7f0-ac72891c3257 | 71c9768e-b8ab-11e6-97ab-ac72891c3257 | f7de23aa-562c-11e6-a2a4-ac72891c3257 | Temporal mean, Global field (single level) [XY-na] [amnla-tmn] |  |  |  |  | C4MIP,LUMIP | C4MIP,LUMIP | All
2 | Mineral Ammonium in the Soil | kg m-2 | SUM of ammonium over all soil layers |  | nMineralNH4 | soil_mass_content_of_inorganic_ammonium_expressed_as_nitrogen | area: mean where land time: mean |  | real | longitude latitude time | nMineralNH4 | land | mon | area: areacella | C4MIP [C_LandT2] |  | 79 | 8b82154a-4a5b-11e6-9cd2-ac72891c3257 | 59151012-9e49-11e5-803c-0d0b866b59f3 | f7de23aa-562c-11e6-a2a4-ac72891c3257 | Temporal mean, Global field (single level) [XY-na] [amnla-tmn] |  |  |  |  | C4MIP,LUMIP | C4MIP,LUMIP | All
2 | Mineral Nitrate in the Soil | kg m-2 | SUM of nitrate over all soil layers |  | nMineralNO3 | soil_mass_content_of_inorganic_nitrate_expressed_as_nitrogen | area: mean where land time: mean |  | real | longitude latitude time | nMineralNO3 | land | mon | area: areacella | C4MIP [C_LandT2] |  | 80 | 8b821a7c-4a5b-11e6-9cd2-ac72891c3257 | 59129468-9e49-11e5-803c-0d0b866b59f3 | f7de23aa-562c-11e6-a2a4-ac72891c3257 | Temporal mean, Global field (single level) [XY-na] [amnla-tmn] |  |  |  |  | C4MIP,LUMIP | C4MIP,LUMIP | All
2 | Grid Averaged Methane Production (Methanogenesis) from Wetlands | kg m-2 s-1 | Biological emissions (methanogenesis) of methane (NH4) from wetlands (areas where water covers the soil, or is present either at or near the surface of the soil all year or for varying periods of time during the year, including during the growing season). |  | wetlandCH4prod | surface_upward_mass_flux_of_methane_due_to_emission_from_wetland_biological_production | area: mean where land time: mean |  | real | longitude latitude time | wetlandCH4prod | land | mon | area: areacella | C4MIP [C_LandT2] |  | 81 | 8b8224ae-4a5b-11e6-9cd2-ac72891c3257 | 590f8fca-9e49-11e5-803c-0d0b866b59f3 | f7de23aa-562c-11e6-a2a4-ac72891c3257 | Temporal mean, Global field (single level) [XY-na] [amnla-tmn] |  |  |  |  | C4MIP,LUMIP | C4MIP,LUMIP | All
2 | Grid Averaged Methane Consumption (Methanotrophy) from Wetlands | kg m-2 s-1 | Biological consumption (methanotrophy) of methane (NH4) by wetlands (areas where water covers the soil, or is present either at or near the surface of the soil all year or for varying periods of time during the year, including during the growing season). |  | wetlandCH4cons | surface_downward_mass_flux_of_methane_due_to_wetland_biological_consumption | area: mean where land time: mean |  | real | longitude latitude time | wetlandCH4cons | land | mon | area: areacella | C4MIP [C_LandT2] |  | 82 | 8b822918-4a5b-11e6-9cd2-ac72891c3257 | 590ec93c-9e49-11e5-803c-0d0b866b59f3 | f7de23aa-562c-11e6-a2a4-ac72891c3257 | Temporal mean, Global field (single level) [XY-na] [amnla-tmn] |  |  |  |  | C4MIP,LUMIP | C4MIP,LUMIP | All
1 | Total Nitrogen Loss to Leaching or Runoff (Sum of Ammonium, Nitrite and Nitrate) | kg m-2 s-1 | In accordance with common usage in geophysical disciplines, "flux" implies per unit area, called "flux density" in physics. The specification of a physical process by the phrase "due_to_" process means that the quantity named is a single term in a sum of terms which together compose the general quantity named by omitting the phrase. "Leaching" means the loss of water soluble chemical species from soil. Runoff is the liquid water which drains from land. If not specified, "runoff" refers to the sum of surface runoff and subsurface drainage. |  | fNleach | mass_flux_of_carbon_out_of_soil_due_to_leaching_and_runoff | area: mean where land time: mean |  | real | longitude latitude time | fNleach | land | mon | area: areacella | C4MIP [C_LandT2] |  | 83 | 8b822d82-4a5b-11e6-9cd2-ac72891c3257 | 591514ea-9e49-11e5-803c-0d0b866b59f3 | f7de23aa-562c-11e6-a2a4-ac72891c3257 | Temporal mean, Global field (single level) [XY-na] [amnla-tmn] |  |  |  |  | C4MIP,LUMIP,PMIP | C4MIP,LUMIP | All
2 | Total Nitrogen Lost to the Atmosphere (Including NHx, NOx, N2O, N2) from All Processes Except Fire | kg m-2 s-1 | Flux of Nitrogen from the land into the atmosphere due to all processes other than fire |  | fNgasNonFire | surface_upward_mass_flux_of_nitrogen_compounds_expressed_as_nitrogen_due_to_all_land_processes_excluding_fires | area: mean where land time: mean |  | real | longitude latitude time | fNgasNonFire | land | mon | area: areacella | C4MIP [C_LandT2] |  | 85 | 8b8237c8-4a5b-11e6-9cd2-ac72891c3257 | 59174d14-9e49-11e5-803c-0d0b866b59f3 | f7de23aa-562c-11e6-a2a4-ac72891c3257 | Temporal mean, Global field (single level) [XY-na] [amnla-tmn] |  |  |  |  | C4MIP,LUMIP | C4MIP,LUMIP | All
2 | Total Nitrogen Lost to the Atmosphere (Including NHx, NOx, N2O, N2) from Fire | kg m-2 s-1 | Flux of Nitrogen from the land into the atmosphere due to fire |  | fNgasFire | surface_upward_mass_flux_of_nitrogen_compounds_expressed_as_nitrogen_due_to_emission_from_fires | area: mean where land time: mean |  | real | longitude latitude time | fNgasFire | land | mon | area: areacella | C4MIP [C_LandT2] |  | 86 | 8b823c5a-4a5b-11e6-9cd2-ac72891c3257 | 5913e156-9e49-11e5-803c-0d0b866b59f3 | f7de23aa-562c-11e6-a2a4-ac72891c3257 | Temporal mean, Global field (single level) [XY-na] [amnla-tmn] |  |  |  |  | C4MIP,LUMIP | C4MIP,LUMIP | All
1 | Total Land N2O Flux | kg m-2 s-1 | Surface upward flux of nitrous oxide (N2O) from vegetation (any living plants e.g. trees, shrubs, grass), litter (dead plant material in or above the soil), soil. |  | fN2O | surface_upward_mass_flux_of_nitrous_oxide_expressed_as_nitrogen_out_of_vegetation_and_litter_and_soil | area: mean where land time: mean | up | real | longitude latitude time | fN2O | land | mon | area: areacella | C4MIP [C_LandT2] |  | 87 | 6f6b608a-9acb-11e6-b7ee-ac72891c3257 | 5912cf78-9e49-11e5-803c-0d0b866b59f3 | f7de23aa-562c-11e6-a2a4-ac72891c3257 | Temporal mean, Global field (single level) [XY-na] [amnla-tmn] |  |  |  |  | C4MIP,LUMIP,PMIP | C4MIP,LUMIP | All
2 | Total Land NOx Flux | kg m-2 s-1 | The surface called "surface" means the lower boundary of the atmosphere. "Upward" indicates a vector component which is positive when directed upward (negative downward). In accordance with common usage in geophysical disciplines, "flux" implies per unit area, called "flux density" in physics. The phrase "expressed_as" is used in the construction A_expressed_as_B, where B is a chemical constituent of A. It means that the quantity indicated by the standard name is calculated solely with respect to the B contained in A, neglecting all other chemical constituents of A. "Nox" means a combination of two radical species containing nitrogen and oxygen NO+NO2. "Vegetation" means any living plants e.g. trees, shrubs, grass. "Litter" is dead plant material in or above the soil. |  | fNOx | surface_upward_mass_flux_of_nox_expressed_as_nitrogen_out_of_vegetation_and_litter_and_soil | area: mean where land time: mean | up | real | longitude latitude time | fNOx | land | mon | area: areacella | C4MIP [C_LandT2] |  | 88 | 8b8246d2-4a5b-11e6-9cd2-ac72891c3257 | 590f097e-9e49-11e5-803c-0d0b866b59f3 | f7de23aa-562c-11e6-a2a4-ac72891c3257 | Temporal mean, Global field (single level) [XY-na] [amnla-tmn] |  |  |  |  | C4MIP,LUMIP | C4MIP,LUMIP | All
1 | Net Flux of CO2 Between Atmosphere and Land (Positive into Land) as a Result of All Processes | kg m-2 s-1 | Flux of carbon as carbon dioxide into the land. This flux should be reproducible by differencing the sum of all carbon pools (cVeg, cLitter, cSoil, and cProducts or equivalently cLand) from one time step to the next, except in the case of lateral transfer of carbon due to harvest, riverine transport of dissolved organic and/or inorganic carbon, or any other process (in which case the lateral_carbon_transfer_over_land term, see below, will be zero data). |  | netAtmosLandCO2Flux | surface_net_downward_mass_flux_of_carbon_dioxide_expressed_as_carbon_due_to_all_land_processes | area: mean where land time: mean | down | real | longitude latitude time | netAtmosLandCO2Flux | land | mon | area: areacella | DCPP [DCPP-mon] |  | 28 | 8b7eeef6-4a5b-11e6-9cd2-ac72891c3257 | 59152142-9e49-11e5-803c-0d0b866b59f3 | f7de23aa-562c-11e6-a2a4-ac72891c3257 | Temporal mean, Global field (single level) [XY-na] [amnla-tmn] |  |  |  |  | C4MIP,DCPP,LUMIP,PAMIP,PMIP | C4MIP,LUMIP | All
1 | Gross Primary Productivity on Land-Use Tile | kg m-2 s-1 | The rate of synthesis of biomass from inorganic precursors by autotrophs ("producers") expressed as the mass of carbon which it contains. For example, photosynthesis in plants or phytoplankton. The producers also respire some of this biomass and the difference is referred to as the net primary production. Reported on land-use tiles. |  | gppLut | gross_primary_productivity_of_biomass_expressed_as_carbon | area: time: mean where sector |  | real | longitude latitude landUse time | gppLut | land | mon | area: areacella | LUMIP [Lmon_Lut] |  | 4 | d22d8a9e-4a9f-11e6-b84e-ac72891c3257 | 590a8976-9e49-11e5-803c-0d0b866b59f3 | e9fa6830-c1ce-11e6-8067-ac72891c3257 | Temporal mean, Global field (single level) [XY-na] {landUse:} [amlu-twm] |  |  |  |  | LUMIP | LUMIP | All
1 | Plant Respiration on Land-Use Tile | kg m-2 s-1 | Carbon mass flux per unit area into atmosphere due to autotrophic respiration on land (respiration by producers) [see rh for heterotrophic production]. Calculated on land-use tiles. |  | raLut | surface_upward_mass_flux_of_carbon_dioxide_expressed_as_carbon_due_to_plant_respiration | area: time: mean where sector |  | real | longitude latitude landUse time | raLut | land | mon | area: areacella | LUMIP [Lmon_Lut] |  | 5 | d22d91a6-4a9f-11e6-b84e-ac72891c3257 | 59140726-9e49-11e5-803c-0d0b866b59f3 | e9fa6830-c1ce-11e6-8067-ac72891c3257 | Temporal mean, Global field (single level) [XY-na] {landUse:} [amlu-twm] |  |  |  |  | LUMIP | LUMIP | All
1 | Net Primary Productivity on Land-Use Tile | kg m-2 s-1 | "Production of carbon" means the production of biomass expressed as the mass of carbon which it contains. Net primary production is the excess of gross primary production (rate of synthesis of biomass from inorganic precursors) by autotrophs ("producers"), for example, photosynthesis in plants or phytoplankton, over the rate at which the autotrophs themselves respire some of this biomass. "Productivity" means production per unit area. The phrase "expressed_as" is used in the construction A_expressed_as_B, where B is a chemical constituent of A. It means that the quantity indicated by the standard name is calculated solely with respect to the B contained in A, neglecting all other chemical constituents of A. |  | nppLut | net_primary_productivity_of_biomass_expressed_as_carbon | area: time: mean where sector |  | real | longitude latitude landUse time | nppLut | land | mon | area: areacella | LUMIP [Lmon_Lut] |  | 6 | d22d96ba-4a9f-11e6-b84e-ac72891c3257 | 59148a84-9e49-11e5-803c-0d0b866b59f3 | e9fa6830-c1ce-11e6-8067-ac72891c3257 | Temporal mean, Global field (single level) [XY-na] {landUse:} [amlu-twm] |  |  |  |  | LUMIP | LUMIP | All
1 | Total Carbon Loss from Natural and Managed Fire on Land-Use Tile, Including Deforestation Fires | kg m-2 s-1 | Different from LMON this flux should include all fires occurring on the land use tile, including natural, man-made and deforestation fires |  | cTotFireLut | surface_upward_mass_flux_of_carbon_dioxide_expressed_as_carbon_due_to_emission_from_fires | area: time: mean where sector |  | real | longitude latitude landUse time | cTotFireLut | land | mon | area: areacella | LUMIP [Lmon_Lut] |  | 7 | d22d9ba6-4a9f-11e6-b84e-ac72891c3257 | 59148f52-9e49-11e5-803c-0d0b866b59f3 | e9fa6830-c1ce-11e6-8067-ac72891c3257 | Temporal mean, Global field (single level) [XY-na] {landUse:} [amlu-twm] |  |  |  |  | LUMIP | LUMIP | All
1 | Soil Heterotrophic Respiration on Land-Use Tile | kg m-2 s-1 | Carbon mass flux per unit area into atmosphere due to heterotrophic respiration on land (respiration by consumers), calculated on land-use tiles. |  | rhLut | surface_upward_mass_flux_of_carbon_dioxide_expressed_as_carbon_due_to_heterotrophic_respiration | area: time: mean where sector |  | real | longitude latitude landUse time | rhLut | land | mon | area: areacella | LUMIP [Lmon_Lut] |  | 8 | d22da074-4a9f-11e6-b84e-ac72891c3257 | 5912a174-9e49-11e5-803c-0d0b866b59f3 | e9fa6830-c1ce-11e6-8067-ac72891c3257 | Temporal mean, Global field (single level) [XY-na] {landUse:} [amlu-twm] |  |  |  |  | LUMIP | LUMIP | All
1 | Net Rate of Carbon Accumulation (or Loss) on Land-Use Tile | kg m-2 s-1 | Computed as npp minus heterotrophic respiration minus fire minus C leaching minus harvesting/clearing. Positive rate is into the land, negative rate is from the land. Do not include fluxes from anthropogenic product pools to atmosphere |  | necbLut | surface_net_downward_mass_flux_of_carbon_dioxide_expressed_as_carbon_due_to_all_land_processes | area: time: mean where sector | down | real | longitude latitude landUse time | necbLut | land | mon | area: areacella | LUMIP [Lmon_Lut] |  | 9 | d22da542-4a9f-11e6-b84e-ac72891c3257 | 590ed0a8-9e49-11e5-803c-0d0b866b59f3 | e9fa6830-c1ce-11e6-8067-ac72891c3257 | Temporal mean, Global field (single level) [XY-na] {landUse:} [amlu-twm] |  |  |  |  | LUMIP | LUMIP | All
1 | Non-Woody Vegetation Percentage Cover | % | Percentage of land use tile tile that is non-woody vegetation ( e.g. herbaceous crops) |  | nwdFracLut | area_fraction | area: mean where land over all_area_types time: mean |  | real | longitude latitude landUse time typenwd | nwdFracLut | land | mon | area: areacella | LUMIP [Lmon_Lut] |  | 10 | d22da9f2-4a9f-11e6-b84e-ac72891c3257 | 59170110-9e49-11e5-803c-0d0b866b59f3 | fa252444-267c-11e7-9bed-ac72891c3257 | Temporal mean, Global field (single level) [XY-na] {landUse: typenwd} [amnlax-tmn] |  |  |  |  | CMIP,LUMIP | CMIP,LUMIP | All
1 | Near-Surface Air Temperature on Land Use Tile | K | Air temperature is the bulk temperature of the air, not the surface (skin) temperature. |  | tasLut | air_temperature | area: time: mean where sector |  | real | longitude latitude landUse time height2m | tasLut | land | mon | area: areacella | LUMIP [Lmon_Lut] |  | 11 | d22dae98-4a9f-11e6-b84e-ac72891c3257 | 590f1a90-9e49-11e5-803c-0d0b866b59f3 | fa26b836-267c-11e7-9bed-ac72891c3257 | Temporal mean, Global field (single level) [XY-na] {landUse:height2m} [amlu-twm] |  |  |  |  | LUMIP | LUMIP | All
1 | Surface Temperature on Landuse Tile | K | Surface temperature (i.e. temperature at which long-wave radiation emitted) |  | tslsiLut | surface_temperature | area: time: mean where sector |  | real | longitude latitude landUse time | tslsiLut | land | mon | area: areacella | LUMIP [Lmon_Lut] |  | 12 | d22db4d8-4a9f-11e6-b84e-ac72891c3257 | 590e417e-9e49-11e5-803c-0d0b866b59f3 | e9fa6830-c1ce-11e6-8067-ac72891c3257 | Temporal mean, Global field (single level) [XY-na] {landUse:} [amlu-twm] |  |  |  |  | LUMIP | LUMIP | All
1 | Near-Surface Specific Humidity on Land-Use Tile | 1 | Normally, the specific humidity should be reported at the 2 meter height |  | hussLut | specific_humidity | area: time: mean where sector |  | real | longitude latitude landUse time height2m | hussLut | land | mon | area: areacella | LUMIP [Lmon_Lut] |  | 13 | d22db992-4a9f-11e6-b84e-ac72891c3257 | 59178a72-9e49-11e5-803c-0d0b866b59f3 | fa26b836-267c-11e7-9bed-ac72891c3257 | Temporal mean, Global field (single level) [XY-na] {landUse:height2m} [amlu-twm] |  |  |  |  | LUMIP | LUMIP | All
1 | Latent Heat Flux on Land-Use Tile | W m-2 | The surface called "surface" means the lower boundary of the atmosphere. "Upward" indicates a vector component which is positive when directed upward (negative downward). The surface latent heat flux is the exchange of heat between the surface and the air on account of evaporation (including sublimation). In accordance with common usage in geophysical disciplines, "flux" implies per unit area, called "flux density" in physics. |  | hflsLut | surface_upward_latent_heat_flux | area: time: mean where sector | up | real | longitude latitude landUse time | hflsLut | land | mon | area: areacella | LUMIP [Lmon_Lut] |  | 14 | d22dbe2e-4a9f-11e6-b84e-ac72891c3257 | 590ee804-9e49-11e5-803c-0d0b866b59f3 | e9fa6830-c1ce-11e6-8067-ac72891c3257 | Temporal mean, Global field (single level) [XY-na] {landUse:} [amlu-twm] |  |  |  |  | LUMIP | LUMIP | All
1 | Sensible Heat Flux on Land-Use Tile | W m-2 | Upward sensible heat flux on land use tiles. The surface sensible heat flux, also called turbulent heat flux, is the exchange of heat between the surface and the air by motion of air. |  | hfssLut | surface_upward_sensible_heat_flux | area: time: mean where sector | up | real | longitude latitude landUse time | hfssLut | land | mon | area: areacella | LUMIP [Lmon_Lut] |  | 15 | d22dc374-4a9f-11e6-b84e-ac72891c3257 | 590e590c-9e49-11e5-803c-0d0b866b59f3 | e9fa6830-c1ce-11e6-8067-ac72891c3257 | Temporal mean, Global field (single level) [XY-na] {landUse:} [amlu-twm] |  |  |  |  | LUMIP | LUMIP | All
1 | Surface Upwelling Shortwave on Land-use Tile | W m-2 | The surface called "surface" means the lower boundary of the atmosphere. "shortwave" means shortwave radiation. Upwelling radiation is radiation from below. It does not mean "net upward". When thought of as being incident on a surface, a radiative flux is sometimes called "irradiance". In addition, it is identical with the quantity measured by a cosine-collector light-meter and sometimes called "vector irradiance". In accordance with common usage in geophysical disciplines, "flux" implies per unit area, called "flux density" in physics. |  | rsusLut | surface_upwelling_shortwave_flux_in_air | area: time: mean where sector | up | real | longitude latitude landUse time | rsusLut | land | mon | area: areacella | LUMIP [Lmon_Lut] |  | 16 | d22dc856-4a9f-11e6-b84e-ac72891c3257 | 5912e6d4-9e49-11e5-803c-0d0b866b59f3 | e9fa6830-c1ce-11e6-8067-ac72891c3257 | Temporal mean, Global field (single level) [XY-na] {landUse:} [amlu-twm] |  |  |  |  | LUMIP | LUMIP | All
1 | Surface Upwelling Longwave on Land-Use Tile | W m-2 | The surface called "surface" means the lower boundary of the atmosphere. "longwave" means longwave radiation. Upwelling radiation is radiation from below. It does not mean "net upward". When thought of as being incident on a surface, a radiative flux is sometimes called "irradiance". In addition, it is identical with the quantity measured by a cosine-collector light-meter and sometimes called "vector irradiance". In accordance with common usage in geophysical disciplines, "flux" implies per unit area, called "flux density" in physics. |  | rlusLut | surface_upwelling_longwave_flux_in_air | area: time: mean where sector | up | real | longitude latitude landUse time | rlusLut | land | mon | area: areacella | LUMIP [Lmon_Lut] |  | 17 | d22dcd24-4a9f-11e6-b84e-ac72891c3257 | 5912c3de-9e49-11e5-803c-0d0b866b59f3 | e9fa6830-c1ce-11e6-8067-ac72891c3257 | Temporal mean, Global field (single level) [XY-na] {landUse:} [amlu-twm] |  |  |  |  | LUMIP | LUMIP | All
1 | Snow Water Equivalent on Land-Use Tile | m | The surface called "surface" means the lower boundary of the atmosphere. "lwe" means liquid water equivalent. "Amount" means mass per unit area. The construction lwe_thickness_of_X_amount or _content means the vertical extent of a layer of liquid water having the same mass per unit area. Surface amount refers to the amount on the ground, excluding that on the plant or vegetation canopy. |  | sweLut | lwe_thickness_of_surface_snow_amount | area: time: mean where sector |  | real | longitude latitude landUse time | sweLut | land | mon | area: areacella | LUMIP [Lmon_Lut] |  | 18 | d22dd206-4a9f-11e6-b84e-ac72891c3257 | 590e379c-9e49-11e5-803c-0d0b866b59f3 | e9fa6830-c1ce-11e6-8067-ac72891c3257 | Temporal mean, Global field (single level) [XY-na] {landUse:} [amlu-twm] |  |  |  |  | LUMIP | LUMIP | All
1 | Leaf Area Index on Land-Use Tile | 1 | A ratio obtained by dividing the total upper leaf surface area of vegetation by the (horizontal) surface area of the land on which it grows. |  | laiLut | leaf_area_index | area: time: mean where sector |  | real | longitude latitude landUse time | laiLut | land | mon | area: areacella | LUMIP [Lmon_Lut] |  | 19 | d22dd6ac-4a9f-11e6-b84e-ac72891c3257 | 590f8d36-9e49-11e5-803c-0d0b866b59f3 | e9fa6830-c1ce-11e6-8067-ac72891c3257 | Temporal mean, Global field (single level) [XY-na] {landUse:} [amlu-twm] |  |  |  |  | LUMIP | LUMIP | All
1 | Moisture in Upper Portion of Soil Column of Land-Use Tile | kg m-2 | the mass of water in all phases in a thin surface layer; integrate over uppermost 10cm |  | mrsosLut | mass_content_of_water_in_soil_layer | area: time: mean where sector |  | real | longitude latitude landUse time sdepth1 | mrsosLut | land | mon | area: areacella | LUMIP [Lmon_Lut] |  | 20 | d22ddb3e-4a9f-11e6-b84e-ac72891c3257 | 590f983a-9e49-11e5-803c-0d0b866b59f3 | f90d74e4-349b-11e7-8257-5404a60d96b5 | Temporal mean, Global field (single level) [XY-na] {landUse:sdepth1} [amlu-twm] |  |  |  |  | LUMIP | LUMIP | All
1 | Total Runoff from Land-Use Tile | kg m-2 s-1 | the total runoff (including "drainage" through the base of the soil model) leaving the land use tile portion of the grid cell |  | mrroLut | runoff_flux | area: time: mean where sector |  | real | longitude latitude landUse time | mrroLut | land | mon | area: areacella | LUMIP [Lmon_Lut] |  | 21 | d22ddfda-4a9f-11e6-b84e-ac72891c3257 | 5913bc80-9e49-11e5-803c-0d0b866b59f3 | e9fa6830-c1ce-11e6-8067-ac72891c3257 | Temporal mean, Global field (single level) [XY-na] {landUse:} [amlu-twm] |  |  |  |  | LUMIP | LUMIP | All
1 | Total Soil Moisture | kg m-2 | "Water" means water in all phases. "Content" indicates a quantity per unit area. The mass content of water in soil refers to the vertical integral from the surface down to the bottom of the soil model. For the content between specified levels in the soil, standard names including "content_of_soil_layer" are used. |  | mrsoLut | mass_content_of_water_in_soil | area: time: mean where sector |  | real | longitude latitude landUse time | mrsoLut | land | mon | area: areacella | LUMIP [Lmon_Lut] |  | 22 | d22de458-4a9f-11e6-b84e-ac72891c3257 | 590d606a-9e49-11e5-803c-0d0b866b59f3 | e9fa6830-c1ce-11e6-8067-ac72891c3257 | Temporal mean, Global field (single level) [XY-na] {landUse:} [amlu-twm] |  |  |  |  | LUMIP | LUMIP | All
1 | Irrigation Flux Including any Irrigation for Crops, Trees, Pasture, or Urban Lawns | kg m-2 s-1 | Mass flux of water due to irrigation. |  | irrLut | surface_downward_mass_flux_of_water_due_to_irrigation | area: time: mean where sector | down | real | longitude latitude landUse time | irrLut | land | mon | area: areacella | LUMIP [Lmon_Lut] |  | 23 | 3e26abc2-b89b-11e6-be04-ac72891c3257 | 3f305b94-b89b-11e6-be04-ac72891c3257 | e9fa6830-c1ce-11e6-8067-ac72891c3257 | Temporal mean, Global field (single level) [XY-na] {landUse:} [amlu-twm] |  |  |  |  | LUMIP | LUMIP | All
1 | Anthropogenic Heat Flux Generated from non-Renewable Human Primary Energy Consumption | W m-2 | Anthropogenic heat flux generated from non-renewable human primary energy consumption, including energy use by vehicles, commercial and residential buildings, industry, and power plants. Primary energy refers to energy in natural resources, fossil and nonfossil, before conversion into other forms, such as electricity. |  | fahLut | surface_upward_heat_flux_due_to_anthropogenic_energy_consumption | area: time: mean where sector | up | real | longitude latitude landUse time | fahLut | land | mon | area: areacella | LUMIP [Lmon_Lut] |  | 24 | 3e26b0c2-b89b-11e6-be04-ac72891c3257 | 3f30557c-b89b-11e6-be04-ac72891c3257 | e9fa6830-c1ce-11e6-8067-ac72891c3257 | Temporal mean, Global field (single level) [XY-na] {landUse:} [amlu-twm] |  |  |  |  | LUMIP | LUMIP | All
1 | Flux from Wood and Agricultural Product Pools on Land Use Tile into Atmosphere | kg m-2 s-1 | Flux of CO2 from product pools into the atmosphere. Examples of "forestry and agricultural products" are paper, cardboard, furniture, timber for construction, biofuels and food for both humans and livestock. Models that simulate land use changes have one or more pools of carbon that represent these products in order to conserve carbon and allow its eventual release into the atmosphere, for example, when the products decompose in landfill sites. Produce this variable i a model has explicit anthropogenic product pools by land use tile |  | fProductDecompLut | tendency_of_atmosphere_mass_content_of_carbon_dioxide_expressed_as_carbon_due_to_emission_from_forestry_and_agricultural_products | area: time: mean where sector |  | real | longitude latitude landUse time | fProductDecompLut | land | mon | area: areacella | LUMIP [Lmon_Lut] |  | 25 | 3e26b4be-b89b-11e6-be04-ac72891c3257 | 3f3074ee-b89b-11e6-be04-ac72891c3257 | e9fa6830-c1ce-11e6-8067-ac72891c3257 | Temporal mean, Global field (single level) [XY-na] {landUse:} [amlu-twm] |  |  |  |  | LUMIP | LUMIP | All
1 | Carbon Harvested Due to Land-Use or Land-Cover Change Process That Enters Anthropogenic Product Pools on Tile | kg m-2 s-1 | This annual mean flux refers to the transfer of carbon primarily through harvesting land use into anthropogenic product pools, e.g.,deforestation or wood harvesting from primary or secondary lands, food harvesting on croplands, harvesting (grazing) by animals on pastures. |  | fLulccProductLut | carbon_mass_flux_into_forestry_and_agricultural_products_due_to_anthropogenic_land_use_or_land_cover_change | area: time: mean where sector |  | real | longitude latitude landUse time | fLulccProductLut | land | mon | area: areacella | LUMIP [Lmon_Lut] |  | 26 | 3e26b8a6-b89b-11e6-be04-ac72891c3257 | 3f30714c-b89b-11e6-be04-ac72891c3257 | e9fa6830-c1ce-11e6-8067-ac72891c3257 | Temporal mean, Global field (single level) [XY-na] {landUse:} [amlu-twm] |  |  |  |  | LUMIP | LUMIP | All
1 | Carbon Transferred to Soil or Litter Pools Due to Land-Use or Land-Cover Change Processes on Tile | kg m-2 s-1 | This annual mean flux refers to the transfer of carbon into soil or litter pools due to any land use or land-cover change activities |  | fLulccResidueLut | carbon_mass_flux_into_soil_and_litter_due_to_anthropogenic_land_use_or_land_cover_change | area: time: mean where sector |  | real | longitude latitude landUse time | fLulccResidueLut | land | mon | area: areacella | LUMIP [Lmon_Lut] |  | 27 | 3e26bc84-b89b-11e6-be04-ac72891c3257 | 3f3067e2-b89b-11e6-be04-ac72891c3257 | e9fa6830-c1ce-11e6-8067-ac72891c3257 | Temporal mean, Global field (single level) [XY-na] {landUse:} [amlu-twm] |  |  |  |  | LUMIP | LUMIP | All
1 | Carbon Transferred Directly to Atmosphere Due to any Land-Use or Land-Cover Change Activities | kg m-2 s-1 | This annual mean flux refers to the transfer of carbon directly to the atmosphere due to any land-use or land-cover change activities. Include carbon transferred due to deforestation or agricultural directly into atmosphere, and emissions form anthropogenic pools into atmosphere |  | fLulccAtmLut | surface_upward_mass_flux_of_carbon_dioxide_expressed_as_carbon_due_to_anthropogenic_land_use_or_land_cover_change_excluding_forestry_and_agricultural_products | area: time: mean where sector | up | real | longitude latitude landUse time | fLulccAtmLut | land | mon | area: areacella | LUMIP [Lmon_Lut] |  | 28 | 3e26c210-b89b-11e6-be04-ac72891c3257 | 3f3051c6-b89b-11e6-be04-ac72891c3257 | e9fa6830-c1ce-11e6-8067-ac72891c3257 | Temporal mean, Global field (single level) [XY-na] {landUse:} [amlu-twm] |  |  |  |  | LUMIP | LUMIP | All
1 | Percentage of Grid Cell for Each Land-Use Tile | % | End of year values (not annual mean); note that percentage should be reported as percentage of land grid cell (example: frac_lnd = 0.5, frac_ocn = 0.5, frac_crop_lnd = 0.2 (of land portion of grid cell), then frac_lut(crop) = 0.5*0.2 = 0.1) |  | fracLut | area_fraction | area: mean where land over all_area_types time: mean |  | real | longitude latitude landUse time | fracLut | land | mon | area: areacella | LUMIP [Lmon_Lut] |  | 29 | 9157856a-267c-11e7-8933-ac72891c3257 | 591423aa-9e49-11e5-803c-0d0b866b59f3 | fa25342a-267c-11e7-9bed-ac72891c3257 | Temporal mean, Global field (single level) [XY-na] {landUse:} [amnlax-tmn] |  |  |  |  | CMIP,LUMIP | CMIP,LUMIP | All
1 | Liquid Water Content of Soil Layer | kg m-2 | in each soil layer, the mass of water in liquid phase. Reported as "missing" for grid cells occupied entirely by "sea" |  | mrsll | liquid_water_content_of_soil_layer | area: mean where land time: mean |  | real | longitude latitude sdepth time | mrsll | land | mon | area: areacella | PMIP [PMIP-Lmon-02] |  | 6 | 6f6a36c4-9acb-11e6-b7ee-ac72891c3257 | 5914640a-9e49-11e5-803c-0d0b866b59f3 | f7ed82f0-562c-11e6-a2a4-ac72891c3257 | Temporal mean, Global field on soil levels [XY-S] [amnla-tmn] |  |  |  |  | C4MIP,LUMIP,PMIP | C4MIP,LUMIP | All
1 | Total Vegetated Percentage Cover | % | Percentage of grid cell that is covered by vegetation.This SHOULD be the sum of tree, grass, crop and shrub fractions. |  | vegFrac | area_fraction | area: mean where land over all_area_types time: mean |  | real | longitude latitude time typeveg | vegFrac | land | mon | area: areacella | PMIP [PMIP-Lmon-02] |  | 11 | 6f6a57d0-9acb-11e6-b7ee-ac72891c3257 | 590e75c2-9e49-11e5-803c-0d0b866b59f3 | 52a0fe48-1ed7-11e7-9366-ac72891c3257 | Temporal mean, Global field (single level) [XY-na] {:typeveg} [amnla-tmn] |  |  |  |  | C4MIP,CMIP,LUMIP,PMIP | C4MIP,CMIP,LUMIP | All
1 | Needleleaf Evergreen Tree Area Percentage | % | This is the percentage of the entire grid cell that is covered by needleleaf evergreen trees. |  | treeFracNdlEvg | area_fraction | area: mean where land over all_area_types time: mean |  | real | longitude latitude time typetreene | treeFracNdlEvg | land | mon | area: areacella | PMIP [PMIP-Lmon-02] |  | 12 | 6f6a5e4c-9acb-11e6-b7ee-ac72891c3257 | 59144f06-9e49-11e5-803c-0d0b866b59f3 | 7459241c-30ba-11e7-a768-5404a60d96b5 | Temporal mean, Global field (single level) [XY-na] {:typetreene} [amnlax-tmn] |  |  |  |  | C4MIP,CMIP,LUMIP,PMIP | C4MIP,CMIP,LUMIP | All
1 | Percentage Cover by C3 Crops | % | Percentage of entire grid cell covered by C3 crops |  | cropFracC3 | area_fraction | area: mean where land over all_area_types time: mean |  | real | longitude latitude time typec3crop | cropFracC3 | land | mon | area: areacella | PMIP [PMIP-Lmon-02] |  | 18 | 8b81522c-4a5b-11e6-9cd2-ac72891c3257 | 5916fc60-9e49-11e5-803c-0d0b866b59f3 | 8b92729c-30b4-11e7-a768-5404a60d96b5 | Temporal mean, Global field (single level) [XY-na] {:typec3crop} [amnlax-tmn] |  |  |  |  | C4MIP,CMIP,LUMIP,PMIP | C4MIP,CMIP,LUMIP | All
1 | Percentage Cover by C4 Crops | % | Percentage of entire grid cell covered by C4 crops |  | cropFracC4 | area_fraction | area: mean where land over all_area_types time: mean |  | real | longitude latitude time typec4crop | cropFracC4 | land | mon | area: areacella | PMIP [PMIP-Lmon-02] |  | 19 | 6f6a8ea8-9acb-11e6-b7ee-ac72891c3257 | 59170444-9e49-11e5-803c-0d0b866b59f3 | 8be482c6-30b4-11e7-a768-5404a60d96b5 | Temporal mean, Global field (single level) [XY-na] {:typec4crop} [amnlax-tmn] |  |  |  |  | C4MIP,CMIP,LUMIP,PMIP | C4MIP,CMIP,LUMIP | All
1 | Total Carbon in All Terrestrial Carbon Pools | kg m-2 | Report missing data over ocean grid cells. For fractional land report value averaged over the land fraction. |  | cLand | mass_content_of_carbon_in_vegetation_and_litter_and_soil_and_forestry_and_agricultural_products | area: mean where land time: mean |  | real | longitude latitude time | cLand | land | mon | area: areacella | PMIP [PMIP-Lmon-02] |  | 20 | 8b7eded4-4a5b-11e6-9cd2-ac72891c3257 | 5917aa7a-9e49-11e5-803c-0d0b866b59f3 | f7de23aa-562c-11e6-a2a4-ac72891c3257 | Temporal mean, Global field (single level) [XY-na] [amnla-tmn] |  |  |  |  | C4MIP,DCPP,LUMIP,PAMIP,PMIP | C4MIP,LUMIP | All
2 | Height of the Vegetation Canopy | m | Vegetation height averaged over all vegetation types and over the vegetated fraction of a grid cell. |  | vegHeight | canopy_height | area: time: mean where vegetation (comment: mask=vegFrac) |  | real | longitude latitude time | vegHeight | land | mon | area: areacella | PMIP [PMIP-Lmon-02] |  | 24 | 6f6aafaa-9acb-11e6-b7ee-ac72891c3257 | 59170cbe-9e49-11e5-803c-0d0b866b59f3 | 40ebe794-6fd0-11e8-80de-a44cc8186c64 | Temporal mean, Global field (single level) [XY-na] [amv-twm] |  |  |  |  | AerChemMIP,C4MIP,DAMIP,HighResMIP,LUMIP,PMIP | C4MIP,LUMIP | All
2 | Height of Trees | m | Vegetation height averaged over the tree fraction of a grid cell. |  | vegHeightTree | canopy_height | area: time: mean where trees (comment: mask=treeFrac) |  | real | longitude latitude time | vegHeightTree | land | mon | area: areacella | PMIP [PMIP-Lmon-02] |  | 25 | 6f6ab46e-9acb-11e6-b7ee-ac72891c3257 | 59136000-9e49-11e5-803c-0d0b866b59f3 | fa260328-267c-11e7-9bed-ac72891c3257 | Temporal mean, Global field (single level) [XY-na] [amtr-twm] |  |  |  |  | C4MIP,LUMIP,PMIP | C4MIP,LUMIP | All
2 | Wetland Percentage Cover | % | Percentage of grid cell covered by wetland. Report only one year if fixed percentage is used, or time series if values are determined dynamically. |  | wetlandFrac | area_fraction | area: mean where land over all_area_types time: mean |  | real | longitude latitude time typewetla | wetlandFrac | land | mon | area: areacella | PMIP [PMIP-Lmon-02] |  | 29 | 6f6acb20-9acb-11e6-b7ee-ac72891c3257 | 59147ddc-9e49-11e5-803c-0d0b866b59f3 | 7658a66e-33cd-11e7-8cec-5404a60d96b5 | Temporal mean, Global field (single level) [XY-na] {:typewetla} [amnla-tmn] |  |  |  |  | C4MIP,CMIP,LUMIP,PMIP | C4MIP,CMIP,LUMIP | All
2 | Mass of 14C in All Terrestrial Carbon Pools | kg m-2 | Carbon-14 mass content per unit area in vegetation (any living plants e.g. trees, shrubs, grass), litter (dead plant material in or above the soil), soil, and forestry and agricultural products (e.g. paper, cardboard, furniture, timber for construction, biofuels and food for both humans and livestock). |  | c14Land | mass_content_of_14C_in_vegetation_and_litter_and_soil_and_forestry_and_agricultural_products | area: mean where land time: mean |  | real | longitude latitude time | c14Land | land | mon | area: areacella | PMIP [PMIP-Lmon-02] |  | 33 | 8b7f5bfc-4a5b-11e6-9cd2-ac72891c3257 | 590f885e-9e49-11e5-803c-0d0b866b59f3 | f7de23aa-562c-11e6-a2a4-ac72891c3257 | Temporal mean, Global field (single level) [XY-na] [amnla-tmn] |  |  |  |  | C4MIP,LUMIP,PMIP | LUMIP | All
1 | Nitrogen Mass in Vegetation | kg m-2 | Report missing data over ocean grid cells. For fractional land report value averaged over the land fraction. |  | nVeg | vegetation_mass_content_of_nitrogen | area: mean where land time: mean |  | real | longitude latitude time | nVeg | land | mon | area: areacella | PMIP [PMIP-Lmon-02] |  | 38 | 6f6b0478-9acb-11e6-b7ee-ac72891c3257 | 59176128-9e49-11e5-803c-0d0b866b59f3 | f7de23aa-562c-11e6-a2a4-ac72891c3257 | Temporal mean, Global field (single level) [XY-na] [amnla-tmn] |  |  |  |  | C4MIP,LUMIP,PMIP | C4MIP,LUMIP | All
1 | Nitrogen Mass in Soil Pool | kg m-2 | Report missing data over ocean grid cells. For fractional land report value averaged over the land fraction. |  | nSoil | soil_mass_content_of_nitrogen | area: mean where land time: mean |  | real | longitude latitude time | nSoil | land | mon | area: areacella | PMIP [PMIP-Lmon-02] |  | 40 | 8b80baec-4a5b-11e6-9cd2-ac72891c3257 | 590e5100-9e49-11e5-803c-0d0b866b59f3 | f7de23aa-562c-11e6-a2a4-ac72891c3257 | Temporal mean, Global field (single level) [XY-na] [amnla-tmn] |  |  |  |  | C4MIP,LUMIP,PMIP | C4MIP,LUMIP | All
2 | Grid Averaged Methane Emissions from Wetlands | kg m-2 s-1 | Net upward flux of methane (NH4) from wetlands (areas where water covers the soil, or is present either at or near the surface of the soil all year or for varying periods of time during the year, including during the growing season). |  | wetlandCH4 | surface_net_upward_mass_flux_of_methane_due_to_emission_from_wetland_biological_processes | area: mean where land time: mean |  | real | longitude latitude time | wetlandCH4 | land | mon | area: areacella | PMIP [PMIP-Lmon-02] |  | 43 | 6f6b2106-9acb-11e6-b7ee-ac72891c3257 | 5917a070-9e49-11e5-803c-0d0b866b59f3 | f7de23aa-562c-11e6-a2a4-ac72891c3257 | Temporal mean, Global field (single level) [XY-na] [amnla-tmn] |  |  |  |  | C4MIP,LUMIP,PMIP | C4MIP,LUMIP | All
2 | Mass Flux of 14C out of Atmosphere Due to Gross Primary Production on Land | kg m-2 s-1 | The rate of synthesis of carbon-14 in biomass from inorganic precursors by autotrophs ("producers") expressed as the mass of carbon which it contains. For example, photosynthesis in plants or phytoplankton. The producers also respire some of this biomass and the difference is referred to as the net primary production. |  | gppc14 | gross_primary_productivity_of_biomass_expressed_as_14C | area: mean where land time: mean |  | real | longitude latitude time | gppc14 | land | mon | area: areacella | PMIP [PMIP-Lmon-02] |  | 44 | 8b7f7826-4a5b-11e6-9cd2-ac72891c3257 | 590f95c4-9e49-11e5-803c-0d0b866b59f3 | f7de23aa-562c-11e6-a2a4-ac72891c3257 | Temporal mean, Global field (single level) [XY-na] [amnla-tmn] |  |  |  |  | C4MIP,LUMIP,PMIP | LUMIP | All
2 | Mass Flux of 14C into Atmosphere Due to Heterotrophic Respiration on Land | kg m-2 s-1 | Heterotrophic respiration is respiration by heterotrophs ("consumers"), which are organisms (including animals and decomposers) that consume other organisms or dead organic material, rather than synthesising organic material from inorganic precursors using energy from the environment (especially sunlight) as autotrophs ("producers") do. Heterotrophic respiration goes on within both the soil and litter pools. |  | rhc14 | surface_upward_mass_flux_of_carbon_dioxide_expressed_as_14C_due_to_heterotrophic_respiration | area: mean where land time: mean |  | real | longitude latitude time | rhc14 | land | mon | area: areacella | PMIP [PMIP-Lmon-02] |  | 46 | 6f6b324a-9acb-11e6-b7ee-ac72891c3257 | 590f2436-9e49-11e5-803c-0d0b866b59f3 | f7de23aa-562c-11e6-a2a4-ac72891c3257 | Temporal mean, Global field (single level) [XY-na] [amnla-tmn] |  |  |  |  | C4MIP,LUMIP,PMIP | LUMIP | All
2 | Net Mass Flux of 14C Between Atmosphere and Land (Positive into Land) as a Result of All Processes | kg m-2 s-1 | Flux of carbon-14 as carbon dioxide into the land. This flux should be reproducible by differencing the sum of all carbon pools (cVeg, cLitter, cSoil, and cProducts or equivalently cLand) from one time step to the next, except in the case of lateral transfer of carbon due to harvest, riverine transport of dissolved organic and/or inorganic carbon, or any other process (in which case the lateral_carbon_transfer_over_land term, see below, will be zero data). |  | netAtmosLandC14Flux | surface_net_downward_mass_flux_of_carbon_dioxide_expressed_as_14C_due_to_all_land_processes | area: mean where land time: mean | down | real | longitude latitude time | netAtmosLandC14Flux | land | mon | area: areacella | PMIP [PMIP-Lmon-02] |  | 47 | 8b7f8b40-4a5b-11e6-9cd2-ac72891c3257 | 59132b58-9e49-11e5-803c-0d0b866b59f3 | f7de23aa-562c-11e6-a2a4-ac72891c3257 | Temporal mean, Global field (single level) [XY-na] [amnla-tmn] |  |  |  |  | C4MIP,LUMIP,PMIP | LUMIP | All
2 | Mass Flux of 13C out of Atmosphere Due to Gross Primary Production on Land | kg m-2 s-1 | The rate of synthesis of carbon-13 in biomass from inorganic precursors by autotrophs ("producers") expressed as the mass of carbon which it contains. For example, photosynthesis in plants or phytoplankton. The producers also respire some of this biomass and the difference is referred to as the net primary production. |  | gppc13 | gross_primary_productivity_of_biomass_expressed_as_13C | area: mean where land time: mean |  | real | longitude latitude time | gppc13 | land | mon | area: areacella | PMIP [PMIP-Lmon-02] |  | 48 | 8b7f90fe-4a5b-11e6-9cd2-ac72891c3257 | 590f9ace-9e49-11e5-803c-0d0b866b59f3 | f7de23aa-562c-11e6-a2a4-ac72891c3257 | Temporal mean, Global field (single level) [XY-na] [amnla-tmn] |  |  |  |  | C4MIP,LUMIP,PMIP | LUMIP | All
2 | Mass Flux of 13C into Atmosphere Due to Autotrophic (Plant) Respiration on Land | kg m-2 s-1 | Flux of carbon-13 into the atmosphere due to plant respiration. Plant respiration is the sum of respiration by parts of plants both above and below the soil. It is assumed that all the respired carbon dioxide is emitted to the atmosphere. |  | rac13 | surface_upward_mass_flux_of_carbon_dioxide_expressed_as_13C_due_to_plant_respiration | area: mean where land time: mean |  | real | longitude latitude time | rac13 | land | mon | area: areacella | PMIP [PMIP-Lmon-02] |  | 49 | 6f6b4384-9acb-11e6-b7ee-ac72891c3257 | 590dd13a-9e49-11e5-803c-0d0b866b59f3 | f7de23aa-562c-11e6-a2a4-ac72891c3257 | Temporal mean, Global field (single level) [XY-na] [amnla-tmn] |  |  |  |  | C4MIP,LUMIP,PMIP | LUMIP | All
2 | Net Mass Flux of 13C Between Atmosphere and Land (Positive into Land) as a Result of All Processes | kg m-2 s-1 | Flux of carbon 31as carbon dioxide into the land. This flux should be reproducible by differencing the sum of all carbon pools (cVeg, cLitter, cSoil, and cProducts or equivalently cLand) from one time step to the next, except in the case of lateral transfer of carbon due to harvest, riverine transport of dissolved organic and/or inorganic carbon, or any other process (in which case the lateral_carbon_transfer_over_land term, see below, will be zero data).- |  | netAtmosLandC13Flux | surface_net_downward_mass_flux_of_carbon_dioxide_expressed_as_13C_due_to_all_land_processes | area: mean where land time: mean | down | real | longitude latitude time | netAtmosLandC13Flux | land | mon | area: areacella | PMIP [PMIP-Lmon-02] |  | 51 | 6f6b5004-9acb-11e6-b7ee-ac72891c3257 | 59176d94-9e49-11e5-803c-0d0b866b59f3 | f7de23aa-562c-11e6-a2a4-ac72891c3257 | Temporal mean, Global field (single level) [XY-na] [amnla-tmn] |  |  |  |  | C4MIP,LUMIP,PMIP | LUMIP | All
1 | Total Nitrogen Lost to the Atmosphere (Sum of NHx, NOx, N2O, N2) | kg m-2 s-1 | Total flux of Nitrogen from the land into the atmosphere. |  | fNgas | surface_upward_mass_flux_of_nitrogen_compounds_expressed_as_nitrogen | area: mean where land time: mean |  | real | longitude latitude time | fNgas | land | mon | area: areacella | PMIP [PMIP-Lmon-02] |  | 53 | 8b8231e2-4a5b-11e6-9cd2-ac72891c3257 | 5914d462-9e49-11e5-803c-0d0b866b59f3 | f7de23aa-562c-11e6-a2a4-ac72891c3257 | Temporal mean, Global field (single level) [XY-na] [amnla-tmn] |  |  |  |  | C4MIP,LUMIP,PMIP | C4MIP,LUMIP | All
2 | Total Surface Downward Flux of 14CO2 into Ocean | kg m-2 s-1 | Gas exchange flux of carbon-14 as CO2 (positive into ocean) |  | fg14co2 | surface_downward_mass_flux_of_14C_dioxide_abiotic_analogue_expressed_as_carbon | area: mean where sea time: mean |  | real | longitude latitude time | fg14co2 | ocnBgchem | mon | area: areacello | PMIP [PMIP-Omon-02] |  | 24 | 8b7fad82-4a5b-11e6-9cd2-ac72891c3257 | 5917788e-9e49-11e5-803c-0d0b866b59f3 | e9f9f6ca-c1ce-11e6-8067-ac72891c3257 | Temporal mean, Global field (single level) [XY-na] [amse-tmn] |  |  |  |  | C4MIP,LUMIP,PMIP | LUMIP | All
Note on A1: Lowest priority value set in request for this variable for this experiment
Note on B1: NetCDF Global Attribute
Note on E1: Name of variable in file
Note on H1: CMOR directive
Note on K1: CMOR name, unique within table
Note on U1: CMOR variable identifier
Note on V1: MIP variable identifier
Note on W1: Structure identifier

## Eyr
Priority | Long name | units | description | comment | Variable Name | CF Standard Name | cell_methods | positive | type | dimensions | CMOR Name | modeling_realm | frequency | cell_measures | prov | provNote | rowIndex | UID | vid | stid | Structure Title | valid_min | valid_max | ok_min_mean_abs | ok_max_mean_abs | MIPs (requesting) | MIPs (by experiment) | Number of Years | Slice Type | Years | Grid
1 | Depth Below Geoid of Ocean Layer | m | Depth below geoid |  | zfullo | depth_below_geoid | area: mean where sea time: mean |  | real | longitude latitude olevel time | zfullo | ocean | yr | area: areacello volume: volcello | C4MIP [C_Basic] |  | 35 | 90e8026c-267c-11e7-8933-ac72891c3257 | 44471dd9799293cef70ac63fcdd2476e | f7e4000e-562c-11e6-a2a4-ac72891c3257 | Temporal mean, Global ocean field on model levels [XY-O] [tmean] |  |  |  |  | C4MIP,DCPP,LUMIP,PAMIP | C4MIP,LUMIP | All
1 | carbon in soil pool on Land-use tiles | kg m-2 | end of year values (not annual mean) |  | cSoilLut | soil_mass_content_of_carbon | area: mean where sector time: point |  | real | longitude latitude landUse time1 | cSoilLut | land | yrPt | area: areacella | LUMIP [Lyr_Lut] |  | 4 | d22e1ea0-4a9f-11e6-b84e-ac72891c3257 | 590f80d4-9e49-11e5-803c-0d0b866b59f3 | e9fb218a-c1ce-11e6-8067-ac72891c3257 | Instantaneous value (i.e. synoptic or time-step value), Global field (single level) [XY-na] {landUse:} |  |  |  |  | LUMIP | LUMIP | All
1 | Carbon in Vegetation on Land-Use Tiles | kg m-2 | end of year values (not annual mean) |  | cVegLut | vegetation_carbon_content | area: mean where sector time: point |  | real | longitude latitude landUse time1 | cVegLut | land | yrPt | area: areacella | LUMIP [Lyr_Lut] |  | 5 | d22e2328-4a9f-11e6-b84e-ac72891c3257 | 590e39fe-9e49-11e5-803c-0d0b866b59f3 | e9fb218a-c1ce-11e6-8067-ac72891c3257 | Instantaneous value (i.e. synoptic or time-step value), Global field (single level) [XY-na] {landUse:} |  |  |  |  | LUMIP | LUMIP | All
1 | Carbon in Above and Below-Ground Litter Pools on Land-Use Tiles | kg m-2 | end of year values (not annual mean) |  | cLitterLut | litter_mass_content_of_carbon | area: mean where sector time: point |  | real | longitude latitude landUse time1 | cLitterLut | land | yrPt | area: areacella | LUMIP [Lyr_Lut] |  | 6 | d22e279c-4a9f-11e6-b84e-ac72891c3257 | 5913b280-9e49-11e5-803c-0d0b866b59f3 | e9fb218a-c1ce-11e6-8067-ac72891c3257 | Instantaneous value (i.e. synoptic or time-step value), Global field (single level) [XY-na] {landUse:} |  |  |  |  | LUMIP | LUMIP | All
1 | Wood and Agricultural Product Pool Carbon Associated with Land-Use Tiles | kg m-2 | Anthropogenic pools associated with land use tiles into which harvests and cleared carbon are deposited before release into atmosphere PLUS any remaining anthropogenic pools that may be associated with lands which were converted into land use tiles during reported period. Examples of products include paper, cardboard, timber for construction, and crop harvest for food or fuel. Does NOT include residue which is deposited into soil or litter; end of year values (not annual mean). |  | cProductLut | carbon_mass_content_of_forestry_and_agricultural_products | area: mean where sector time: point |  | real | longitude latitude landUse time1 | cProductLut | land | yrPt | area: areacella | LUMIP [Lyr_Lut] |  | 7 | 3e26d502-b89b-11e6-be04-ac72891c3257 | 3f306e18-b89b-11e6-be04-ac72891c3257 | e9fb218a-c1ce-11e6-8067-ac72891c3257 | Instantaneous value (i.e. synoptic or time-step value), Global field (single level) [XY-na] {landUse:} |  |  |  |  | LUMIP | LUMIP | All
1 | Carbon Mass in Model Soil Pool | kg m-2 | Carbon mass in the full depth of the soil model. |  | cSoil | soil_mass_content_of_carbon | area: mean where land time: point |  | real | longitude latitude time1 | cSoil | land | yrPt | area: areacella | LUMIP [Lyr_Lut] |  | 8 | d22e30fc-4a9f-11e6-b84e-ac72891c3257 | 6c08493dc9183b6ec7005a6be27f67f1 | fa23fd12-267c-11e7-9bed-ac72891c3257 | Instantaneous value (i.e. synoptic or time-step value), Global field (single level) [XY-na] [amnla-tpt] |  |  |  |  | LUMIP | LUMIP | All
1 | Carbon Mass in Vegetation | kg m-2 | Carbon mass per unit area in vegetation. |  | cVeg | vegetation_carbon_content | area: mean where land time: point |  | real | longitude latitude time1 | cVeg | land | yrPt | area: areacella | LUMIP [Lyr_Lut] |  | 9 | d22e3598-4a9f-11e6-b84e-ac72891c3257 | 3434c274f8ad8754f594d2b23c2d37db | fa23fd12-267c-11e7-9bed-ac72891c3257 | Instantaneous value (i.e. synoptic or time-step value), Global field (single level) [XY-na] [amnla-tpt] |  |  |  |  | LUMIP | LUMIP | All
1 | Carbon Mass in Litter Pool | kg m-2 | "Litter" is dead plant material in or above the soil. It is distinct from coarse wood debris. The precise distinction between "fine" and "coarse" is model dependent. "Content" indicates a quantity per unit area. The sum of the quantities with standard names surface_litter_mass_content_of_carbon and subsurface_litter_mass_content_of_carbon has the standard name litter_mass_content_of_carbon. |  | cLitter | litter_mass_content_of_carbon | area: mean where land time: point |  | real | longitude latitude time1 | cLitter | land | yrPt | area: areacella | LUMIP [Lyr_Lut] |  | 10 | d22e3a34-4a9f-11e6-b84e-ac72891c3257 | ece03799edff3053efe82e9512d55ed9 | fa23fd12-267c-11e7-9bed-ac72891c3257 | Instantaneous value (i.e. synoptic or time-step value), Global field (single level) [XY-na] [amnla-tpt] |  |  |  |  | LUMIP | LUMIP | All
1 | Carbon Mass in Products of Land-Use Change | kg m-2 | Carbon mass per unit area in that has been removed from the environment through land use change. |  | cProduct | carbon_mass_content_of_forestry_and_agricultural_products | area: mean where land time: point |  | real | longitude latitude time1 | cProduct | land | yrPt | area: areacella | LUMIP [Lyr_Lut] |  | 11 | 3e26df20-b89b-11e6-be04-ac72891c3257 | 57c2e414bde585cc60a7b2f980e1f870 | fa23fd12-267c-11e7-9bed-ac72891c3257 | Instantaneous value (i.e. synoptic or time-step value), Global field (single level) [XY-na] [amnla-tpt] |  |  |  |  | LUMIP | LUMIP | All
1 | Annual gross percentage of Land-use tile that was transferred into other Land-use tiles | % | Cumulative percentage transitions over the year; note that percentage should be reported as percentage of atmospheric grid cell |  | fracOutLut | area_fraction | area: mean where land over all_area_types time: sum |  | real | longitude latitude landUse time | fracOutLut | land | yr | area: areacella | LUMIP [Lyr_Lut] |  | 12 | d22e4358-4a9f-11e6-b84e-ac72891c3257 | 5913dbf2-9e49-11e5-803c-0d0b866b59f3 | e9fae74c-c1ce-11e6-8067-ac72891c3257 | Temporal mean, Global field (single level) [XY-na] {landUse:} [tsum] |  |  |  |  | CMIP,LUMIP | CMIP,LUMIP | All
1 | Annual Gross Percentage That Was Transferred into This Tile from Other Land-Use Tiles | % | Cumulative percentage transitions over the year; note that percentage should be reported as a percentage of atmospheric grid cell |  | fracInLut | area_fraction | area: mean where land over all_area_types time: sum |  | real | longitude latitude landUse time | fracInLut | land | yr | area: areacella | LUMIP [Lyr_Lut] |  | 13 | d22e47d6-4a9f-11e6-b84e-ac72891c3257 | 59177b18-9e49-11e5-803c-0d0b866b59f3 | e9fae74c-c1ce-11e6-8067-ac72891c3257 | Temporal mean, Global field (single level) [XY-na] {landUse:} [tsum] |  |  |  |  | CMIP,LUMIP | CMIP,LUMIP | All
1 | Percentage of Grid Cell for Each Land-Use Tile | % | End of year values (not annual mean); note that percentage should be reported as percentage of land grid cell (example: frac_lnd = 0.5, frac_ocn = 0.5, frac_crop_lnd = 0.2 (of land portion of grid cell), then frac_lut(crop) = 0.5*0.2 = 0.1) |  | fracLut | area_fraction | area: mean where land over all_area_types time: point |  | real | longitude latitude landUse time1 | fracLut | land | yrPt | area: areacella | LUMIP [Lyr_Lut] |  | 14 | d22e4c68-4a9f-11e6-b84e-ac72891c3257 | 591423aa-9e49-11e5-803c-0d0b866b59f3 | fa25ee7e-267c-11e7-9bed-ac72891c3257 | Instantaneous value (i.e. synoptic or time-step value), Global field (single level) [XY-na] {landUse:} [amlax-tpt] |  |  |  |  | CMIP,LUMIP | CMIP,LUMIP | All
Note on A1: Lowest priority value set in request for this variable for this experiment
Note on B1: NetCDF Global Attribute
Note on E1: Name of variable in file
Note on H1: CMOR directive
Note on K1: CMOR name, unique within table
Note on U1: CMOR variable identifier
Note on V1: MIP variable identifier
Note on W1: Structure identifier

## LImon
Priority | Long name | units | description | comment | Variable Name | CF Standard Name | cell_methods | positive | type | dimensions | CMOR Name | modeling_realm | frequency | cell_measures | prov | provNote | rowIndex | UID | vid | stid | Structure Title | valid_min | valid_max | ok_min_mean_abs | ok_max_mean_abs | MIPs (requesting) | MIPs (by experiment) | Number of Years | Slice Type | Years | Grid
1 | Snow Area Percentage | % | Percentage of each grid cell that is occupied by snow that rests on land portion of cell. | Fraction of each grid cell that is occupied by snow that rests on land portion of cell. | snc | surface_snow_area_fraction | area: time: mean |  | real | longitude latitude time | snc | landIce land | mon | area: areacella | LImon ((isd.003)) |  | 15 | bab7c2d4-e5dd-11e5-8482-ac72891c3257 | e53e97d7e904fe67aa54b721b3c6a290 | f7dcac96-562c-11e6-a2a4-ac72891c3257 | Temporal mean, Global field (single level) [XY-na] [am-tm] | 0.0 s | 105.0 s |  | 78.46 s | C4MIP,CDRMIP,CFMIP,CMIP,DAMIP,FAFMIP,GMMIP,GeoMIP,HighResMIP,ISMIP6,LS3MIP,LUMIP,PMIP,VIACSAB,VolMIP | C4MIP,LUMIP | All
1 | Mean Age of Snow | day | Age of Snow (when computing the time-mean here, the time samples, weighted by the mass of snow on the land portion of the grid cell, are accumulated and then divided by the sum of the weights. Reported as missing data in regions free of snow on land. | When computing the time-mean here, the time samples, weighted by the mass of snow on the land portion of the grid cell, are accumulated and then divided by the sum of the weights. Reported as "missing in regions free of snow on land. | agesno | age_of_surface_snow | area: mean where land time: mean (with samples weighted by snow mass) |  | real | longitude latitude time | agesno | landIce land | mon | area: areacella | LImon ((isd.003)) |  | 16 | baa7f8ae-e5dd-11e5-8482-ac72891c3257 | 51e0588121783d77407236e0d2eb5d14 | f9478548-80ba-11e6-ab6e-5404a60d96b5 | Temporal mean, Global field (single level) [XY-na] [amnla-tmnsn] |  |  |  |  | C4MIP,CMIP,DAMIP,FAFMIP,GMMIP,GeoMIP,HighResMIP,LS3MIP,LUMIP,PMIP,VolMIP | C4MIP,LUMIP | All
2 | Liquid Water Content of Snow Layer | kg m-2 | The total mass of liquid water contained interstitially within the whole depth of the snow layer of the land portion of a grid cell divided by the area of the land portion of the cell. | where land over land: this is computed as the total mass of liquid water contained interstitially within the snow layer of the land portion of a grid cell divided by the area of the land portion of the cell. | lwsnl | liquid_water_content_of_surface_snow | area: mean where land time: mean |  | real | longitude latitude time | lwsnl | landIce land | mon | area: areacella | LImon ((isd.003)) |  | 16 | bab0f1a2-e5dd-11e5-8482-ac72891c3257 | c7452587dbc0d44ad81fc174a656ecea | f7de23aa-562c-11e6-a2a4-ac72891c3257 | Temporal mean, Global field (single level) [XY-na] [amnla-tmn] |  |  |  |  | C4MIP,CMIP,FAFMIP,GMMIP,GeoMIP,HighResMIP,LS3MIP,LUMIP,VIACSAB,VolMIP | C4MIP,LUMIP | All
1 | Snow Depth | m | where land over land, this is computed as the mean thickness of snow in the land portion of the grid cell (averaging over the entire land portion, including the snow-free fraction). Reported as 0.0 where the land fraction is 0. | where land over land, this is computed as the mean thickness of snow in the land portion of the grid cell (averaging over the entire land portion, including the snow-free fraction). Reported as missing where the land fraction is 0. | snd | surface_snow_thickness | area: mean where land time: mean |  | real | longitude latitude time | snd | landIce land | mon | area: areacella | LImon ((isd.003)) |  | 16 | bab7e05c-e5dd-11e5-8482-ac72891c3257 | 19058c0a2aaaf3eaeca5093ea87c7e46 | f7de23aa-562c-11e6-a2a4-ac72891c3257 | Temporal mean, Global field (single level) [XY-na] [amnla-tmn] | 0.0 s | 962.9 s |  | 4.503 s | C4MIP,CFMIP,CMIP,DAMIP,DCPP,FAFMIP,GMMIP,GeoMIP,HighResMIP,LS3MIP,LUMIP,PAMIP,PMIP,VIACSAB,VolMIP | C4MIP,LUMIP | All
1 | Surface Snow Amount | kg m-2 | The mass of surface snow on the land portion of the grid cell divided by the land area in the grid cell; reported as missing where the land fraction is 0; excludes snow on vegetation canopy or on sea ice. | Computed as the mass of surface snow on the land portion of the grid cell divided by the land area in the grid cell; reported as missing where the land fraction is 0; excluded is snow on vegetation canopy or on sea ice. | snw | surface_snow_amount | area: mean where land time: mean |  | real | longitude latitude time | snw | landIce land | mon | area: areacella | LImon ((isd.003)) |  | 16 | bab81e50-e5dd-11e5-8482-ac72891c3257 | 0e1704f8fbacbe223946d84392b8064e | f7de23aa-562c-11e6-a2a4-ac72891c3257 | Temporal mean, Global field (single level) [XY-na] [amnla-tmn] | -0.007542 s | 955500.0 s |  | 12130.0 s | C4MIP,CFMIP,CMIP,DAMIP,FAFMIP,GMMIP,GeoMIP,HighResMIP,LS3MIP,LUMIP,PMIP,VIACSAB,VolMIP | C4MIP,LUMIP | All
2 | Snow Soot Content | kg m-2 | the entire land portion of the grid cell is considered, with snow soot content set to 0.0 in regions free of snow. |  | sootsn | soot_content_of_surface_snow | area: mean where land time: mean |  | real | longitude latitude time | sootsn | landIce land | mon | area: areacella | LImon ((isd.003)) |  | 16 | bab83fc0-e5dd-11e5-8482-ac72891c3257 | d421b6923b396998106a8c1c66ea07f1 | f7de23aa-562c-11e6-a2a4-ac72891c3257 | Temporal mean, Global field (single level) [XY-na] [amnla-tmn] |  |  |  |  | C4MIP,CMIP,FAFMIP,GMMIP,GeoMIP,HighResMIP,LS3MIP,LUMIP,VIACSAB,VolMIP | C4MIP,LUMIP | All
1 | Surface Snow Melt | kg m-2 s-1 | The total surface snow melt rate on the land portion of the grid cell divided by the land area in the grid cell; report as zero for snow-free land regions and missing where there is no land. | Computed as the total surface melt water on the land portion of the grid cell divided by the land area in the grid cell; report as 0.0 for snow-free land regions; report as missing where the land fraction is 0. | snm | surface_snow_melt_flux | area: mean where land time: mean |  | real | longitude latitude time | snm | landIce land | mon | area: areacella | LImon ((isd.003)) |  | 17 | bab802f8-e5dd-11e5-8482-ac72891c3257 | 5652800cc64fd945cc990547aee633a1 | f7de23aa-562c-11e6-a2a4-ac72891c3257 | Temporal mean, Global field (single level) [XY-na] [amnla-tmn] | 0.0 s | 0.0003926 s |  | 6.123e-06 s | C4MIP,CMIP,DAMIP,FAFMIP,GMMIP,GeoMIP,HighResMIP,ISMIP6,LS3MIP,LUMIP,PMIP,VIACSAB,VolMIP | C4MIP,LUMIP | All
1 | Surface Snow and Ice Sublimation Flux | kg m-2 s-1 | The snow and ice sublimation flux is the loss of snow and ice mass per unit area from the surface resulting from their direct conversion to water vapor that enters the atmosphere. | The snow and ice sublimation flux is the loss of snow and ice mass resulting from their conversion to water vapor. Computed as the total sublimation on the land portion of the grid cell divided by the land area in the grid cell; reported as missing for snow-free land regions; reported as missing where the land fraction is 0. | sbl | tendency_of_atmosphere_mass_content_of_water_vapor_due_to_sublimation_of_surface_snow_and_ice | area: mean where land time: mean |  | real | longitude latitude time | sbl | landIce | mon | area: areacella | LImon ((isd.003)) |  | 18 | bab6bba0-e5dd-11e5-8482-ac72891c3257 | 3a8e1636a31c82fbdd9a1ae45ab3be7d | f7de23aa-562c-11e6-a2a4-ac72891c3257 | Temporal mean, Global field (single level) [XY-na] [amnla-tmn] | -0.004959 s | 0.0009936 s |  | 9.61e-05 s | C4MIP,CMIP,DAMIP,FAFMIP,GMMIP,GeoMIP,HighResMIP,ISMIP6,LS3MIP,LUMIP,PMIP,VIACSAB,VolMIP | C4MIP,LUMIP | All
1 | Downward Heat Flux into Snow Where Land over Land | W m-2 | the net downward heat flux from the atmosphere into the snow that lies on land divided by the land area in the grid cell; reported as 0.0 for snow-free land regions or where the land fraction is 0. | the net downward heat flux from the atmosphere into the snow that lies on land divided by the land area in the grid cell; reported as missing for snow-free land regions or where the land fraction is 0. | hfdsn | surface_downward_heat_flux_in_snow | area: mean where land time: mean | down | real | longitude latitude time | hfdsn | landIce land | mon | area: areacella | LImon ((isd.003)) |  | 19 | baaed890-e5dd-11e5-8482-ac72891c3257 | a634ef4f4c0cda3a3c0c02652ca8cc6a | f7de23aa-562c-11e6-a2a4-ac72891c3257 | Temporal mean, Global field (single level) [XY-na] [amnla-tmn] |  |  |  |  | C4MIP,CMIP,DAMIP,FAFMIP,GMMIP,GeoMIP,HighResMIP,LS3MIP,LUMIP,PMIP,VolMIP | C4MIP,LUMIP | All
3 | Liquid Water Content of Permafrost Layer | kg m-2 | *where land over land*, i.e., this is the total mass of liquid water contained within the permafrost layer within the land portion of a grid cell divided by the area of the land portion of the cell. | "where land over land", i.e., this is the total mass of liquid water contained within the permafrost layer within the land portion of a grid cell divided by the area of the land portion of the cell. | pflw | liquid_water_content_of_permafrost_layer | area: mean where land time: mean |  | real | longitude latitude time | pflw | landIce land | mon | area: areacella | LImon ((isd.003)) |  | 19 | bab323d2-e5dd-11e5-8482-ac72891c3257 | 67adc30ae1278d2ef6d696ba0e2c92e8 | f7de23aa-562c-11e6-a2a4-ac72891c3257 | Temporal mean, Global field (single level) [XY-na] [amnla-tmn] |  |  |  |  | C4MIP,CMIP,FAFMIP,GMMIP,GeoMIP,HighResMIP,LS3MIP,LUMIP,VIACSAB,VolMIP | C4MIP,LUMIP | All
3 | Permafrost Layer Thickness | m | The mean thickness of the permafrost layer in the land portion of the grid cell. Reported as zero in permafrost-free regions. | where land over land: This is the mean thickness of the permafrost layer in the land portion of the grid cell. Reported as missing in permafrost-free regions. | tpf | permafrost_layer_thickness | area: mean where land time: mean |  | real | longitude latitude time | tpf | landIce land | mon | area: areacella | LImon ((isd.003)) |  | 19 | baba8cbc-e5dd-11e5-8482-ac72891c3257 | 3e437daab5bc69123a859ad361babc59 | f7de23aa-562c-11e6-a2a4-ac72891c3257 | Temporal mean, Global field (single level) [XY-na] [amnla-tmn] |  |  |  |  | C4MIP,CDRMIP,CMIP,FAFMIP,GMMIP,GeoMIP,HighResMIP,LS3MIP,LUMIP,PMIP,VIACSAB,VolMIP | C4MIP,LUMIP | All
1 | Snow Internal Temperature | K | This temperature is averaged over all the snow in the grid cell that rests on land or land ice. When computing the time-mean here, the time samples, weighted by the mass of snow on the land portion of the grid cell, are accumulated and then divided by the sum of the weights. Reported as missing in regions free of snow on land. | This temperature is averaged over all the snow in the grid cell that rests on land or land ice. When computing the time-mean here, the time samples, weighted by the mass of snow on the land portion of the grid cell, are accumulated and then divided by the sum of the weights. Reported as "missing in regions free of snow on land. | tsn | temperature_in_surface_snow | area: mean where land time: mean (with samples weighted by snow mass) |  | real | longitude latitude time | tsn | landIce land | mon | area: areacella | LImon ((isd.003)) |  | 20 | 8bbac66a-4a5b-11e6-9cd2-ac72891c3257 | 15fd6126b9fb057118c71df94403e30c | f9478548-80ba-11e6-ab6e-5404a60d96b5 | Temporal mean, Global field (single level) [XY-na] [amnla-tmnsn] |  |  |  |  | C4MIP,CMIP,DAMIP,FAFMIP,GMMIP,GeoMIP,HighResMIP,ISMIP6,LS3MIP,LUMIP,VIACSAB,VolMIP | C4MIP,LUMIP | All
Note on A1: Lowest priority value set in request for this variable for this experiment
Note on B1: NetCDF Global Attribute
Note on E1: Name of variable in file
Note on H1: CMOR directive
Note on K1: CMOR name, unique within table
Note on U1: CMOR variable identifier
Note on V1: MIP variable identifier
Note on W1: Structure identifier

## Lmon
Priority | Long name | units | description | comment | Variable Name | CF Standard Name | cell_methods | positive | type | dimensions | CMOR Name | modeling_realm | frequency | cell_measures | prov | provNote | rowIndex | UID | vid | stid | Structure Title | valid_min | valid_max | ok_min_mean_abs | ok_max_mean_abs | MIPs (requesting) | MIPs (by experiment) | Number of Years | Slice Type | Years | Grid
1 | Moisture in Upper Portion of Soil Column | kg m-2 | The mass of water in all phases in the upper 10cm of the soil layer. | the mass of water in all phases in a thin surface soil layer. | mrsos | mass_content_of_water_in_soil_layer | area: mean where land time: mean |  | real | longitude latitude time sdepth1 | mrsos | land | mon | area: areacella | Lmon ((isd.003)) |  | 14 | bab1c85c-e5dd-11e5-8482-ac72891c3257 | 40c091a01dc9db6d6d5901528c375ab3 | f7e71b5e-562c-11e6-a2a4-ac72891c3257 | Temporal mean, Global field (single level) [XY-na] {:sdepth1} [amnla-tmn] | -2.008 s | 146.5 s |  | 123.3 s | AerChemMIP,C4MIP,CFMIP,CMIP,FAFMIP,GMMIP,GeoMIP,HighResMIP,LS3MIP,LUMIP,PMIP,RFMIP,VIACSAB,VolMIP | C4MIP,CMIP,LUMIP,VIACSAB | All
1 | Total Soil Moisture Content | kg m-2 | the mass per unit area (summed over all soil layers) of water in all phases. |  | mrso | mass_content_of_water_in_soil | area: mean where land time: mean |  | real | longitude latitude time | mrso | land | mon | area: areacella | Lmon ((isd.003)) |  | 15 | bab1a782-e5dd-11e5-8482-ac72891c3257 | af574f1ac4a9f44a2d943352a455cfeb | f7de23aa-562c-11e6-a2a4-ac72891c3257 | Temporal mean, Global field (single level) [XY-na] [amnla-tmn] | -64.17 s | 5717.0 s |  | 3038.0 s | AerChemMIP,C4MIP,CDRMIP,CFMIP,CMIP,DCPP,FAFMIP,GMMIP,GeoMIP,HighResMIP,LS3MIP,LUMIP,PAMIP,PMIP,RFMIP,VIACSAB,VolMIP | C4MIP,CMIP,LUMIP,VIACSAB | All
1 | Soil Frozen Water Content | kg m-2 | The mass per unit area (summed over all model layers) of frozen water. | the mass (summed over all all layers) of frozen water. | mrfso | soil_frozen_water_content | area: mean where land time: mean |  | real | longitude latitude time | mrfso | land landIce | mon | area: areacella | Lmon ((isd.003)) |  | 16 | bab1688a-e5dd-11e5-8482-ac72891c3257 | 154d00de9ab9aff72373a673df10946a | f7de23aa-562c-11e6-a2a4-ac72891c3257 | Temporal mean, Global field (single level) [XY-na] [amnla-tmn] | 0.0 s | 5763.0 s |  | 940.3 s | AerChemMIP,C4MIP,CFMIP,CMIP,DCPP,FAFMIP,GMMIP,GeoMIP,HighResMIP,LS3MIP,LUMIP,PAMIP,PMIP,RFMIP,VIACSAB,VolMIP | C4MIP,LUMIP,VIACSAB | All
1 | Surface Runoff | kg m-2 s-1 | The total surface run off leaving the land portion of the grid cell (excluding drainage through the base of the soil model). | the total surface runoff leaving the land portion of the grid cell. | mrros | surface_runoff_flux | area: mean where land time: mean |  | real | longitude latitude time | mrros | land | mon | area: areacella | Lmon ((isd.003)) |  | 17 | bab19ff8-e5dd-11e5-8482-ac72891c3257 | 26a31ad76858198bd4d719aafeebe801 | f7de23aa-562c-11e6-a2a4-ac72891c3257 | Temporal mean, Global field (single level) [XY-na] [amnla-tmn] | -6.802e-06 s | 0.0009825 s |  | 1.302e-05 s | AerChemMIP,C4MIP,CDRMIP,CFMIP,CMIP,FAFMIP,GMMIP,GeoMIP,HighResMIP,LS3MIP,LUMIP,PMIP,RFMIP,VIACSAB,VolMIP | C4MIP,LUMIP,VIACSAB | All
1 | Total Runoff | kg m-2 s-1 | The total run-off (including drainage through the base of the soil model) per unit area leaving the land portion of the grid cell. | the total runoff (including "drainage" through the base of the soil model) leaving the land portion of the grid cell. | mrro | runoff_flux | area: mean where land time: mean |  | real | longitude latitude time | mrro | land | mon | area: areacella | Lmon ((isd.003)) |  | 18 | bab17a6e-e5dd-11e5-8482-ac72891c3257 | e0a0f457ec117b27ca8353b11bf9d4fa | f7de23aa-562c-11e6-a2a4-ac72891c3257 | Temporal mean, Global field (single level) [XY-na] [amnla-tmn] | -0.0002019 s | 0.001065 s |  | 1.874e-05 s | AerChemMIP,C4MIP,CFMIP,CMIP,DCPP,FAFMIP,GMMIP,GeoMIP,HighResMIP,LS3MIP,LUMIP,PAMIP,PMIP,RFMIP,VIACSAB,VolMIP | C4MIP,CMIP,LUMIP,VIACSAB | All
2 | Precipitation onto Canopy | kg m-2 s-1 | The precipitation flux that is intercepted by the vegetation canopy (if present in model) before reaching the ground. | the precipitation flux that is intercepted by the vegetation canopy (if present in model) before reaching the ground. | prveg | precipitation_flux_onto_canopy | area: mean where land time: mean |  | real | longitude latitude time | prveg | land | mon | area: areacella | Lmon ((isd.003)) |  | 19 | bab45658-e5dd-11e5-8482-ac72891c3257 | e54a3eda3d5fc42a9cd1354038ad45ed | f7de23aa-562c-11e6-a2a4-ac72891c3257 | Temporal mean, Global field (single level) [XY-na] [amnla-tmn] |  |  |  |  | AerChemMIP,C4MIP,CFMIP,CMIP,FAFMIP,GMMIP,GeoMIP,HighResMIP,LS3MIP,LUMIP,RFMIP,VIACSAB,VolMIP | C4MIP,LUMIP,VIACSAB | All
1 | Evaporation from Canopy | kg m-2 s-1 | The canopy evaporation and sublimation (if present in model); may include dew formation as a negative flux. | the canopy evaporation+sublimation (if present in model). | evspsblveg | water_evaporation_flux_from_canopy | area: mean where land time: mean |  | real | longitude latitude time | evspsblveg | land | mon | area: areacella | Lmon ((isd.003)) |  | 20 | baad6596-e5dd-11e5-8482-ac72891c3257 | 32ed0e80b1ae2adc7d4fb4b71bce9285 | f7de23aa-562c-11e6-a2a4-ac72891c3257 | Temporal mean, Global field (single level) [XY-na] [amnla-tmn] |  |  |  |  | AerChemMIP,C4MIP,CFMIP,CMIP,FAFMIP,GMMIP,GeoMIP,HighResMIP,LS3MIP,LUMIP,PMIP,RFMIP,VIACSAB,VolMIP | C4MIP,LUMIP,VIACSAB | All
1 | Water Evaporation from Soil | kg m-2 s-1 | Water evaporation from soil (including sublimation). | includes sublimation. | evspsblsoi | water_evaporation_flux_from_soil | area: mean where land time: mean |  | real | longitude latitude time | evspsblsoi | land | mon | area: areacella | Lmon ((isd.003)) |  | 21 | baad5d9e-e5dd-11e5-8482-ac72891c3257 | fb6dac37f41c49ca02fc234d4da1a782 | f7de23aa-562c-11e6-a2a4-ac72891c3257 | Temporal mean, Global field (single level) [XY-na] [amnla-tmn] |  |  |  |  | AerChemMIP,C4MIP,CFMIP,CMIP,FAFMIP,GMMIP,GeoMIP,HighResMIP,LS3MIP,LUMIP,PMIP,RFMIP,VIACSAB,VolMIP | C4MIP,LUMIP,VIACSAB | All
1 | Transpiration | kg m-2 s-1 | Transpiration (may include dew formation as a negative flux). |  | tran | transpiration_flux | area: mean where land time: mean | up | real | longitude latitude time | tran | land | mon | area: areacella | Lmon ((isd.003)) |  | 22 | baba9752-e5dd-11e5-8482-ac72891c3257 | 19e117c2298a016c96c496ee22f39976 | f7de23aa-562c-11e6-a2a4-ac72891c3257 | Temporal mean, Global field (single level) [XY-na] [amnla-tmn] |  |  |  |  | AerChemMIP,C4MIP,CFMIP,CMIP,FAFMIP,GMMIP,GeoMIP,HighResMIP,LS3MIP,LUMIP,PMIP,RFMIP,VIACSAB,VolMIP | C4MIP,LUMIP,VIACSAB | All
2 | Temperature of Soil | K | Temperature of soil. Reported as missing for grid cells with no land. | Temperature of each soil layer. Reported as "missing" for grid cells occupied entirely by "sea". | tsl | soil_temperature | area: mean where land time: mean |  | real | longitude latitude sdepth time | tsl | land | mon | area: areacella | Lmon ((isd.003)) |  | 24 | babb0732-e5dd-11e5-8482-ac72891c3257 | 3fd3cb4e2d6dd15b7dd73def96fea129 | f7ed82f0-562c-11e6-a2a4-ac72891c3257 | Temporal mean, Global field on soil levels [XY-S] [amnla-tmn] |  |  |  |  | AerChemMIP,C4MIP,CFMIP,CMIP,FAFMIP,GMMIP,GeoMIP,HighResMIP,LS3MIP,LUMIP,PMIP,RFMIP,VIACSAB,VolMIP | C4MIP,LUMIP,VIACSAB | All
1 | Tree Cover Percentage | % | Percentage of entire grid cell that is covered by trees. | fraction of entire grid cell that is covered by trees. | treeFrac | area_fraction | area: mean where land over all_area_types time: mean |  | real | longitude latitude time typetree | treeFrac | land | mon | area: areacella | Lmon ((isd.003)) |  | 25 | babab3ae-e5dd-11e5-8482-ac72891c3257 | d3eb8c36759afa5ef2c8363e0c16db88 | fa21f210-267c-11e7-9bed-ac72891c3257 | Temporal mean, Global field (single level) [XY-na] {:typetree} [amnlax-tmn] |  |  |  |  | AerChemMIP,C4MIP,CFMIP,CMIP,FAFMIP,GMMIP,GeoMIP,HighResMIP,LS3MIP,LUMIP,PMIP,RFMIP,VIACSAB,VolMIP | C4MIP,CMIP,LUMIP,VIACSAB | All
1 | Natural Grass Area Percentage | % | Percentage of entire grid cell that is covered by natural grass. |  | grassFrac | area_fraction | area: mean where land over all_area_types time: mean |  | real | longitude latitude time typenatgr | grassFrac | land | mon | area: areacella | Lmon ((isd.003)) |  | 26 | baae910a-e5dd-11e5-8482-ac72891c3257 | f972af18f1817a7bb5f961b534641394 | fa230ab0-267c-11e7-9bed-ac72891c3257 | Temporal mean, Global field (single level) [XY-na] {:typenatgr} [amnlax-tmn] |  |  |  |  | AerChemMIP,C4MIP,CFMIP,CMIP,FAFMIP,GMMIP,GeoMIP,HighResMIP,LS3MIP,LUMIP,PMIP,RFMIP,VIACSAB,VolMIP | C4MIP,CMIP,LUMIP,VIACSAB | All
1 | Percentage Cover by Shrub | % | Percentage of entire grid cell that is covered by shrub. | fraction of entire grid cell that is covered by shrub. | shrubFrac | area_fraction | area: mean where land over all_area_types time: mean |  | real | longitude latitude time typeshrub | shrubFrac | land | mon | area: areacella | Lmon ((isd.003)) |  | 27 | bab76b9a-e5dd-11e5-8482-ac72891c3257 | bdb1045bec7f58e9e6221cd39bb34c2f | fa22430a-267c-11e7-9bed-ac72891c3257 | Temporal mean, Global field (single level) [XY-na] {:typeshrub} [amnlax-tmn] |  |  |  |  | AerChemMIP,C4MIP,CFMIP,CMIP,FAFMIP,GMMIP,GeoMIP,HighResMIP,LS3MIP,LUMIP,PMIP,RFMIP,VIACSAB,VolMIP | C4MIP,CMIP,LUMIP,VIACSAB | All
1 | Percentage Crop Cover | % | Percentage of entire grid cell that is covered by crop. |  | cropFrac | area_fraction | area: mean where land over all_area_types time: mean |  | real | longitude latitude time typecrop | cropFrac | land | mon | area: areacella | Lmon ((isd.003)) |  | 28 | baab87f8-e5dd-11e5-8482-ac72891c3257 | f730de87987b0357d3954c93c4a0c7f7 | fa237568-267c-11e7-9bed-ac72891c3257 | Temporal mean, Global field (single level) [XY-na] {:typecrop} [amnlax-tmn] |  |  |  |  | AerChemMIP,C4MIP,CFMIP,CMIP,FAFMIP,GMMIP,GeoMIP,HighResMIP,LS3MIP,LUMIP,PMIP,RFMIP,VIACSAB,VolMIP | C4MIP,CMIP,LUMIP,VIACSAB | All
1 | Percentage of Land Which Is Anthropogenic Pasture | % | Percentage of entire grid cell that is covered by anthropogenic pasture. | fraction of entire grid cell that is covered by anthropogenic pasture. | pastureFrac | area_fraction | area: mean where land over all_area_types time: mean |  | real | longitude latitude time typepasture | pastureFrac | land | mon | area: areacella | Lmon ((isd.003)) |  | 29 | bab30988-e5dd-11e5-8482-ac72891c3257 | 64c3bc72c46203646eb28fee17f6a5f7 | fa229896-267c-11e7-9bed-ac72891c3257 | Temporal mean, Global field (single level) [XY-na] {:typepasture} [amnlax-tmn] |  |  |  |  | AerChemMIP,C4MIP,CFMIP,CMIP,FAFMIP,GMMIP,GeoMIP,HighResMIP,LS3MIP,LUMIP,PMIP,RFMIP,VIACSAB,VolMIP | C4MIP,CMIP,LUMIP,VIACSAB | All
1 | Bare Soil Percentage Area Coverage | % | Percentage of entire grid cell that is covered by bare soil. |  | baresoilFrac | area_fraction | area: mean where land over all_area_types time: mean |  | real | longitude latitude time typebare | baresoilFrac | land | mon | area: areacella | Lmon ((isd.003)) |  | 30 | baa84fd4-e5dd-11e5-8482-ac72891c3257 | 9cdb8d54d49e98acadd87e2a1139225e | fa22e74c-267c-11e7-9bed-ac72891c3257 | Temporal mean, Global field (single level) [XY-na] {:typebare} [amnlax-tmn] |  |  |  |  | AerChemMIP,C4MIP,CFMIP,CMIP,FAFMIP,GMMIP,GeoMIP,HighResMIP,LS3MIP,LUMIP,PMIP,RFMIP,VIACSAB,VolMIP | C4MIP,CMIP,LUMIP | All
1 | Percentage of Grid Cell That Is Land but neither Vegetation Covered nor Bare Soil | % | Percentage of entire grid cell that is land and is covered by neither vegetation nor bare-soil (e.g., urban, ice, lakes, etc.) | fraction of entire grid cell that is land and is covered by "non-vegetation" and "non-bare-soil" (e.g., urban, ice, lakes, etc.) | residualFrac | area_fraction | area: mean where land over all_area_types time: mean |  | real | longitude latitude time typeresidual | residualFrac | land | mon | area: areacella | Lmon ((isd.003)) |  | 31 | bab4f1e4-e5dd-11e5-8482-ac72891c3257 | e1ca31ce340d507b1dce7a537bbef951 | cd763838-30b9-11e7-a768-5404a60d96b5 | Temporal mean, Global field (single level) [XY-na] {:typeresidual} [amnlax-tmn] |  |  |  |  | AerChemMIP,C4MIP,CFMIP,CMIP,FAFMIP,GMMIP,GeoMIP,HighResMIP,LS3MIP,LUMIP,PMIP,RFMIP,VIACSAB,VolMIP | C4MIP,LUMIP | All
1 | Percentage of Entire Grid cell that is Covered by Burnt Vegetation (All Classes) | % | Percentage of grid cell burned due to all fires including natural and anthropogenic fires and those associated with anthropogenic Land-use change | Percentage of grid cell burned due to all fires including natural and anthropogenic fires and those associated with anthropogenic land use change | burntFractionAll | area_fraction | area: mean where land over all_area_types time: mean |  | real | longitude latitude time typeburnt | burntFractionAll | land | mon | area: areacella | Lmon ((isd.003)) |  | 32 | baa88256-e5dd-11e5-8482-ac72891c3257 | 59136b72-9e49-11e5-803c-0d0b866b59f3 | fa227bea-267c-11e7-9bed-ac72891c3257 | Temporal mean, Global field (single level) [XY-na] {:typeburnt} [amnlax-tmn] |  |  |  |  | AerChemMIP,C4MIP,CFMIP,CMIP,FAFMIP,GMMIP,GeoMIP,HighResMIP,LS3MIP,LUMIP,PMIP,RFMIP,VIACSAB,VolMIP | C4MIP,CMIP,LUMIP,VIACSAB | All
1 | Carbon Mass in Vegetation | kg m-2 | Carbon mass per unit area in vegetation. |  | cVeg | vegetation_carbon_content | area: mean where land time: mean |  | real | longitude latitude time | cVeg | land | mon | area: areacella | Lmon ((isd.003)) |  | 33 | baa90258-e5dd-11e5-8482-ac72891c3257 | 3434c274f8ad8754f594d2b23c2d37db | f7de23aa-562c-11e6-a2a4-ac72891c3257 | Temporal mean, Global field (single level) [XY-na] [amnla-tmn] |  |  |  |  | AerChemMIP,C4MIP,CDRMIP,CMIP,DCPP,FAFMIP,GMMIP,GeoMIP,HighResMIP,LS3MIP,LUMIP,PAMIP,PMIP,RFMIP,VIACSAB,VolMIP | C4MIP,CMIP,LUMIP,VIACSAB | All
1 | Carbon Mass in Litter Pool | kg m-2 | "Litter" is dead plant material in or above the soil. It is distinct from coarse wood debris. The precise distinction between "fine" and "coarse" is model dependent. "Content" indicates a quantity per unit area. The sum of the quantities with standard names surface_litter_mass_content_of_carbon and subsurface_litter_mass_content_of_carbon has the standard name litter_mass_content_of_carbon. |  | cLitter | litter_mass_content_of_carbon | area: mean where land time: mean |  | real | longitude latitude time | cLitter | land | mon | area: areacella | Lmon ((isd.003)) |  | 34 | baa8b67c-e5dd-11e5-8482-ac72891c3257 | ece03799edff3053efe82e9512d55ed9 | f7de23aa-562c-11e6-a2a4-ac72891c3257 | Temporal mean, Global field (single level) [XY-na] [amnla-tmn] |  |  |  |  | AerChemMIP,C4MIP,CDRMIP,CMIP,DCPP,FAFMIP,GMMIP,GeoMIP,HighResMIP,LS3MIP,LUMIP,PAMIP,PMIP,RFMIP,VIACSAB,VolMIP | C4MIP,LUMIP,VIACSAB | All
1 | Carbon Mass in Products of Land-Use Change | kg m-2 | Carbon mass per unit area in that has been removed from the environment through land use change. |  | cProduct | carbon_mass_content_of_forestry_and_agricultural_products | area: mean where land time: mean |  | real | longitude latitude time | cProduct | land | mon | area: areacella | Lmon ((isd.003)) |  | 36 | baa8d49a-e5dd-11e5-8482-ac72891c3257 | 57c2e414bde585cc60a7b2f980e1f870 | f7de23aa-562c-11e6-a2a4-ac72891c3257 | Temporal mean, Global field (single level) [XY-na] [amnla-tmn] |  |  |  |  | AerChemMIP,C4MIP,CDRMIP,CMIP,DCPP,FAFMIP,GMMIP,GeoMIP,HighResMIP,LS3MIP,LUMIP,PAMIP,PMIP,RFMIP,VIACSAB,VolMIP | C4MIP,LUMIP,VIACSAB | All
1 | Leaf Area Index | 1 | A ratio obtained by dividing the total upper leaf surface area of vegetation by the (horizontal) surface area of the land on which it grows. |  | lai | leaf_area_index | area: mean where land time: mean |  | real | longitude latitude time | lai | land | mon | area: areacella | Lmon ((isd.003)) |  | 37 | bab0919e-e5dd-11e5-8482-ac72891c3257 | 6c3e8db1b45a6ae7e80ca5a265c0fd50 | f7de23aa-562c-11e6-a2a4-ac72891c3257 | Temporal mean, Global field (single level) [XY-na] [amnla-tmn] |  |  |  |  | AerChemMIP,C4MIP,CMIP,DCPP,FAFMIP,GMMIP,GeoMIP,HighResMIP,LS3MIP,LUMIP,PAMIP,PMIP,RFMIP,VIACSAB,VolMIP | C4MIP,CMIP,LUMIP,VIACSAB | All
1 | Carbon Mass Flux out of Atmosphere Due to Gross Primary Production on Land | kg m-2 s-1 | The rate of synthesis of biomass from inorganic precursors by autotrophs ("producers") expressed as the mass of carbon which it contains. For example, photosynthesis in plants or phytoplankton. The producers also respire some of this biomass and the difference is referred to as the net primary production. |  | gpp | gross_primary_productivity_of_biomass_expressed_as_carbon | area: mean where land time: mean |  | real | longitude latitude time | gpp | land | mon | area: areacella | Lmon ((isd.003)) |  | 38 | baae7800-e5dd-11e5-8482-ac72891c3257 | 89c4bb4f45a0182fc00a1b86b13241a5 | f7de23aa-562c-11e6-a2a4-ac72891c3257 | Temporal mean, Global field (single level) [XY-na] [amnla-tmn] |  |  |  |  | AerChemMIP,C4MIP,CDRMIP,CMIP,DCPP,FAFMIP,GMMIP,GeoMIP,HighResMIP,LS3MIP,LUMIP,PAMIP,PMIP,RFMIP,VIACSAB,VolMIP | C4MIP,CMIP,LUMIP,VIACSAB | All
1 | Carbon Mass Flux into Atmosphere Due to Autotrophic (Plant) Respiration on Land | kg m-2 s-1 | Carbon mass flux per unit area into atmosphere due to autotrophic respiration on land (respiration by producers) [see rh for heterotrophic production] |  | ra | surface_upward_mass_flux_of_carbon_dioxide_expressed_as_carbon_due_to_plant_respiration | area: mean where land time: mean | up | real | longitude latitude time | ra | land | mon | area: areacella | Lmon ((isd.003)) |  | 39 | bab4c3ea-e5dd-11e5-8482-ac72891c3257 | 2d38bda3114d03f7543b8af88aadd03a | f7de23aa-562c-11e6-a2a4-ac72891c3257 | Temporal mean, Global field (single level) [XY-na] [amnla-tmn] |  |  |  |  | AerChemMIP,C4MIP,CDRMIP,CMIP,DCPP,FAFMIP,GMMIP,GeoMIP,HighResMIP,LS3MIP,LUMIP,PAMIP,PMIP,RFMIP,VIACSAB,VolMIP | C4MIP,LUMIP,VIACSAB | All
1 | Carbon Mass Flux out of Atmosphere Due to Net Primary Production on Land | kg m-2 s-1 | "Production of carbon" means the production of biomass expressed as the mass of carbon which it contains. Net primary production is the excess of gross primary production (rate of synthesis of biomass from inorganic precursors) by autotrophs ("producers"), for example, photosynthesis in plants or phytoplankton, over the rate at which the autotrophs themselves respire some of this biomass. "Productivity" means production per unit area. The phrase "expressed_as" is used in the construction A_expressed_as_B, where B is a chemical constituent of A. It means that the quantity indicated by the standard name is calculated solely with respect to the B contained in A, neglecting all other chemical constituents of A. |  | npp | net_primary_productivity_of_biomass_expressed_as_carbon | area: mean where land time: mean | down | real | longitude latitude time | npp | land | mon | area: areacella | Lmon ((isd.003)) |  | 40 | bab26690-e5dd-11e5-8482-ac72891c3257 | b3267e6a8cd7e4a5401e7fbca2c4bf5a | f7de23aa-562c-11e6-a2a4-ac72891c3257 | Temporal mean, Global field (single level) [XY-na] [amnla-tmn] |  |  |  |  | AerChemMIP,C4MIP,CDRMIP,CMIP,DCPP,FAFMIP,GMMIP,GeoMIP,HighResMIP,LS3MIP,LUMIP,PAMIP,PMIP,RFMIP,VIACSAB,VolMIP | C4MIP,LUMIP,VIACSAB | All
1 | Carbon Mass Flux into Atmosphere Due to Heterotrophic Respiration on Land | kg m-2 s-1 | Carbon mass flux per unit area into atmosphere due to heterotrophic respiration on land (respiration by consumers) |  | rh | surface_upward_mass_flux_of_carbon_dioxide_expressed_as_carbon_due_to_heterotrophic_respiration | area: mean where land time: mean | up | real | longitude latitude time | rh | land | mon | area: areacella | Lmon ((isd.003)) |  | 41 | bab4f95a-e5dd-11e5-8482-ac72891c3257 | 93723bb54a2c43450d75403102e618ac | f7de23aa-562c-11e6-a2a4-ac72891c3257 | Temporal mean, Global field (single level) [XY-na] [amnla-tmn] |  |  |  |  | AerChemMIP,C4MIP,CDRMIP,CMIP,DCPP,FAFMIP,GMMIP,GeoMIP,HighResMIP,LS3MIP,LUMIP,PAMIP,PMIP,RFMIP,VIACSAB,VolMIP | C4MIP,LUMIP,VIACSAB | All
1 | Total Carbon Mass Flux from Vegetation to Litter | kg m-2 s-1 | In accordance with common usage in geophysical disciplines, "flux" implies per unit area, called "flux density" in physics. "Vegetation" means any living plants e.g. trees, shrubs, grass. "Litter" is dead plant material in or above the soil. It is distinct from coarse wood debris. The precise distinction between "fine" and "coarse" is model dependent. The sum of the quantities with standard names mass_flux_of_carbon_into_litter_from_vegetation_due_to_mortality and mass_flux_of_carbon_into_litter_from_vegetation_due_to_senescence is mass_flux_of_carbon_into_litter_from_vegetation. |  | fVegLitter | mass_flux_of_carbon_into_litter_from_vegetation | area: mean where land time: mean |  | real | longitude latitude time | fVegLitter | land | mon | area: areacella | Lmon ((isd.003)) |  | 47 | baada4ca-e5dd-11e5-8482-ac72891c3257 | 43cf738374ffa1253a603ea54447203f | f7de23aa-562c-11e6-a2a4-ac72891c3257 | Temporal mean, Global field (single level) [XY-na] [amnla-tmn] |  |  |  |  | AerChemMIP,C4MIP,CMIP,FAFMIP,GMMIP,GeoMIP,HighResMIP,LS3MIP,LUMIP,PMIP,RFMIP,VIACSAB,VolMIP | C4MIP,LUMIP,VIACSAB | All
1 | Total Carbon Mass Flux from Litter to Soil | kg m-2 s-1 | Carbon mass flux per unit area into soil from litter (dead plant material in or above the soil). |  | fLitterSoil | carbon_mass_flux_into_soil_from_litter | area: mean where land time: mean |  | real | longitude latitude time | fLitterSoil | land | mon | area: areacella | Lmon ((isd.003)) |  | 48 | baad95d4-e5dd-11e5-8482-ac72891c3257 | 45f5477848196383f1ac8039e0dcfcab | f7de23aa-562c-11e6-a2a4-ac72891c3257 | Temporal mean, Global field (single level) [XY-na] [amnla-tmn] |  |  |  |  | AerChemMIP,C4MIP,CMIP,FAFMIP,GMMIP,GeoMIP,HighResMIP,LS3MIP,LUMIP,PMIP,RFMIP,VIACSAB,VolMIP | C4MIP,LUMIP,VIACSAB | All
1 | Total Carbon Mass Flux from Vegetation Directly to Soil | kg m-2 s-1 | Carbon mass flux per unit area from vegetation directly into soil, without intermediate conversion to litter. | In some models part of carbon (e.g., root exudate) can go directly into the soil pool without entering litter. | fVegSoil | carbon_mass_flux_into_soil_from_vegetation_excluding_litter | area: mean where land time: mean |  | real | longitude latitude time | fVegSoil | land | mon | area: areacella | Lmon ((isd.003)) |  | 49 | baadac22-e5dd-11e5-8482-ac72891c3257 | 15fea217c64dbec48b115765548b89ae | f7de23aa-562c-11e6-a2a4-ac72891c3257 | Temporal mean, Global field (single level) [XY-na] [amnla-tmn] |  |  |  |  | AerChemMIP,C4MIP,CMIP,FAFMIP,GMMIP,GeoMIP,HighResMIP,LS3MIP,LUMIP,PMIP,RFMIP,VIACSAB,VolMIP | C4MIP,LUMIP,VIACSAB | All
2 | Carbon Mass in Leaves | kg m-2 | Carbon mass per unit area in leaves. |  | cLeaf | leaf_mass_content_of_carbon | area: mean where land time: mean |  | real | longitude latitude time | cLeaf | land | mon | area: areacella | Lmon ((isd.003)) |  | 50 | baa8aed4-e5dd-11e5-8482-ac72891c3257 | 50e31118c282faf3bfc90b25909433c1 | f7de23aa-562c-11e6-a2a4-ac72891c3257 | Temporal mean, Global field (single level) [XY-na] [amnla-tmn] |  |  |  |  | AerChemMIP,C4MIP,CMIP,FAFMIP,GMMIP,GeoMIP,HighResMIP,LS3MIP,LUMIP,RFMIP,VIACSAB,VolMIP | C4MIP,LUMIP,VIACSAB | All
2 | Carbon Mass in Roots | kg m-2 | Carbon mass per unit area in roots, including fine and coarse roots. | including fine and coarse roots. | cRoot | root_mass_content_of_carbon | area: mean where land time: mean |  | real | longitude latitude time | cRoot | land | mon | area: areacella | Lmon ((isd.003)) |  | 52 | baa8dc06-e5dd-11e5-8482-ac72891c3257 | e897309433f283b8bf1a4c60dc310edd | f7de23aa-562c-11e6-a2a4-ac72891c3257 | Temporal mean, Global field (single level) [XY-na] [amnla-tmn] |  |  |  |  | AerChemMIP,C4MIP,CMIP,FAFMIP,GMMIP,GeoMIP,HighResMIP,LS3MIP,LUMIP,RFMIP,VIACSAB,VolMIP | C4MIP,LUMIP,VIACSAB | All
2 | Carbon Mass Flux Due to NPP Allocation to Leaf | kg m-2 s-1 | This is the rate of carbon uptake by leaves due to NPP |  | nppLeaf | net_primary_productivity_of_biomass_expressed_as_carbon_accumulated_in_leaves | area: mean where land time: mean | down | real | longitude latitude time | nppLeaf | land | mon | area: areacella | Lmon ((isd.003)) |  | 69 | bab26e24-e5dd-11e5-8482-ac72891c3257 | df06d844bd95ddd2f0f62f54941c4b88 | f7de23aa-562c-11e6-a2a4-ac72891c3257 | Temporal mean, Global field (single level) [XY-na] [amnla-tmn] |  |  |  |  | AerChemMIP,C4MIP,CMIP,FAFMIP,GMMIP,GeoMIP,HighResMIP,LS3MIP,LUMIP,RFMIP,VIACSAB,VolMIP | C4MIP,LUMIP,VIACSAB | All
2 | Carbon Mass Flux Due to NPP Allocation to Roots | kg m-2 s-1 | This is the rate of carbon uptake by roots due to NPP |  | nppRoot | net_primary_productivity_of_biomass_expressed_as_carbon_accumulated_in_roots | area: mean where land time: mean | down | real | longitude latitude time | nppRoot | land | mon | area: areacella | Lmon ((isd.003)) |  | 71 | bab275d6-e5dd-11e5-8482-ac72891c3257 | 091b217c2450d012fb2e192dee04053f | f7de23aa-562c-11e6-a2a4-ac72891c3257 | Temporal mean, Global field (single level) [XY-na] [amnla-tmn] |  |  |  |  | AerChemMIP,C4MIP,CMIP,FAFMIP,GMMIP,GeoMIP,HighResMIP,LS3MIP,LUMIP,RFMIP,VIACSAB,VolMIP | C4MIP,LUMIP,VIACSAB | All
Note on A1: Lowest priority value set in request for this variable for this experiment
Note on B1: NetCDF Global Attribute
Note on E1: Name of variable in file
Note on H1: CMOR directive
Note on K1: CMOR name, unique within table
Note on U1: CMOR variable identifier
Note on V1: MIP variable identifier
Note on W1: Structure identifier

## Oclim
Priority | Long name | units | description | comment | Variable Name | CF Standard Name | cell_methods | positive | type | dimensions | CMOR Name | modeling_realm | frequency | cell_measures | prov | provNote | rowIndex | UID | vid | stid | Structure Title | valid_min | valid_max | ok_min_mean_abs | ok_max_mean_abs | MIPs (requesting) | MIPs (by experiment) | Number of Years | Slice Type | Years | Grid
3 | Ocean Vertical Heat Diffusivity | m2 s-1 | Vertical/dianeutral diffusivity applied to prognostic temperature field. |  | difvho | ocean_vertical_heat_diffusivity | area: mean time: mean within years time: mean over years |  | real | longitude latitude olevel time2 | difvho | ocean | monC | area: areacello volume: volcello | Oclim ((isd.003)) |  | 14 | baabe3d8-e5dd-11e5-8482-ac72891c3257 | 120719dde7f96f9bc088acd33b97967f | e9f9aa6c-c1ce-11e6-8067-ac72891c3257 | Climatological mean, Global ocean field on model levels [XY-O] [aclim] |  |  |  |  | CMIP,FAFMIP,GeoMIP,HighResMIP,LUMIP,RFMIP,VIACSAB | LUMIP,VIACSAB | slice | scenario20 |  | native
3 | Ocean Vertical Salt Diffusivity | m2 s-1 | Vertical/dianeutral diffusivity applied to prognostic salinity field. |  | difvso | ocean_vertical_salt_diffusivity | area: mean time: mean within years time: mean over years |  | real | longitude latitude olevel time2 | difvso | ocean | monC | area: areacello volume: volcello | Oclim ((isd.003)) |  | 15 | baabefb8-e5dd-11e5-8482-ac72891c3257 | 52b1076476b074a18a91b9da1baa6bc3 | e9f9aa6c-c1ce-11e6-8067-ac72891c3257 | Climatological mean, Global ocean field on model levels [XY-O] [aclim] |  |  |  |  | CMIP,FAFMIP,GeoMIP,HighResMIP,LUMIP,RFMIP,VIACSAB | LUMIP | slice | scenario20 |  | native
3 | Ocean Vertical Tracer Diffusivity Due to Background | m2 s-1 | Vertical/dianeutral diffusivity applied to tracers due to the background (i.e. caused by a time invariant imposed field which may be either constant over the globe or spatially varying, depending on the ocean model used). |  | difvtrbo | ocean_vertical_tracer_diffusivity_due_to_background | area: mean time: mean within years time: mean over years |  | real | longitude latitude olevel time2 | difvtrbo | ocean | monC | area: areacello volume: volcello | Oclim ((isd.003)) |  | 16 | baabf242-e5dd-11e5-8482-ac72891c3257 | 4fb426293126d528f2bbf902b6ede847 | e9f9aa6c-c1ce-11e6-8067-ac72891c3257 | Climatological mean, Global ocean field on model levels [XY-O] [aclim] |  |  |  |  | CMIP,FAFMIP,HighResMIP,LUMIP,RFMIP,VIACSAB | LUMIP,VIACSAB | slice | scenario20 |  | native
3 | Ocean Vertical Tracer Diffusivity Due to Tides | m2 s-1 | Vertical/dianeutral diffusivity applied to tracers due to tides (i.e. caused by astronomical gravity changes which manifest as tides). |  | difvtrto | ocean_vertical_tracer_diffusivity_due_to_tides | area: mean time: mean within years time: mean over years |  | real | longitude latitude olevel time2 | difvtrto | ocean | monC | area: areacello volume: volcello | Oclim ((isd.003)) |  | 17 | baabf4ea-e5dd-11e5-8482-ac72891c3257 | 70094996b08eba1d39c13d30dc44b30f | e9f9aa6c-c1ce-11e6-8067-ac72891c3257 | Climatological mean, Global ocean field on model levels [XY-O] [aclim] |  |  |  |  | CMIP,FAFMIP,HighResMIP,LUMIP,RFMIP,VIACSAB | LUMIP,VIACSAB | slice | scenario20 |  | native
3 | Tendency of Ocean Potential Energy Content | W m-2 | Rate that work is done against vertical stratification, as measured by the vertical heat and salt diffusivity. Report here as depth integrated two-dimensional field. |  | tnpeo | tendency_of_ocean_potential_energy_content | area: mean time: mean within years time: mean over years |  | real | longitude latitude olevel time2 | tnpeo | ocean | monC | area: areacello volume: volcello | Oclim ((isd.003)) |  | 18 | bab9e8c0-e5dd-11e5-8482-ac72891c3257 | dfd869cd3463de6a57b2a9e10605efe7 | e9f9aa6c-c1ce-11e6-8067-ac72891c3257 | Climatological mean, Global ocean field on model levels [XY-O] [aclim] |  |  |  |  | CMIP,FAFMIP,HighResMIP,LUMIP,RFMIP,VIACSAB | LUMIP,VIACSAB | slice | scenario20 |  | native
3 | Tendency of Ocean Potential Energy Content Due to Tides | W m-2 | "Content" indicates a quantity per unit area. Potential energy is the sum of the gravitational potential energy relative to the geoid and the centripetal potential energy. (The geopotential is the specific potential energy.) "Due to tides" means due to all astronomical gravity changes which manifest as tides. No distinction is made between different tidal components. The specification of a physical process by the phrase due_to_process means that the quantity named is a single term in a sum of terms which together compose the general quantity named by omitting the phrase. "tendency_of_X" means derivative of X with respect to time. |  | tnpeot | tendency_of_ocean_potential_energy_content_due_to_tides | area: mean time: mean within years time: mean over years |  | real | longitude latitude olevel time2 | tnpeot | ocean | monC | area: areacello volume: volcello | Oclim ((isd.003)) |  | 19 | bab9eb4a-e5dd-11e5-8482-ac72891c3257 | 1763f47c438dc252b1317c9861792f50 | e9f9aa6c-c1ce-11e6-8067-ac72891c3257 | Climatological mean, Global ocean field on model levels [XY-O] [aclim] |  |  |  |  | CMIP,FAFMIP,HighResMIP,LUMIP,RFMIP,VIACSAB | LUMIP | slice | scenario20 |  | native
3 | Tendency of Ocean Potential Energy Content Due to Background | W m-2 | "Content" indicates a quantity per unit area. Potential energy is the sum of the gravitational potential energy relative to the geoid and the centripetal potential energy. (The geopotential is the specific potential energy.) "Due to background" means caused by a time invariant imposed field which may be either constant over the globe or spatially varying, depending on the ocean model used. The specification of a physical process by the phrase due_to_process means that the quantity named is a single term in a sum of terms which together compose the general quantity named by omitting the phrase. "tendency_of_X" means derivative of X with respect to time. |  | tnpeotb | tendency_of_ocean_potential_energy_content_due_to_background | area: mean time: mean within years time: mean over years |  | real | longitude latitude olevel time2 | tnpeotb | ocean | monC | area: areacello volume: volcello | Oclim ((isd.003)) |  | 20 | bab9edde-e5dd-11e5-8482-ac72891c3257 | d00cab8104f1a9e853ebfa511d725462 | e9f9aa6c-c1ce-11e6-8067-ac72891c3257 | Climatological mean, Global ocean field on model levels [XY-O] [aclim] |  |  |  |  | CMIP,FAFMIP,HighResMIP,LUMIP,RFMIP,VIACSAB | LUMIP | slice | scenario20 |  | native
3 | Ocean Vertical Momentum Diffusivity | m2 s-1 | Vertical/dianeutral diffusivity applied to momentum. |  | difvmo | ocean_vertical_momentum_diffusivity | area: mean time: mean within years time: mean over years |  | real | longitude latitude olevel time2 | difvmo | ocean | monC | area: areacello volume: volcello | Oclim ((isd.003)) |  | 21 | baabeb12-e5dd-11e5-8482-ac72891c3257 | 5f19c4be9ae133db06403c986c8136d6 | e9f9aa6c-c1ce-11e6-8067-ac72891c3257 | Climatological mean, Global ocean field on model levels [XY-O] [aclim] |  |  |  |  | CMIP,FAFMIP,GeoMIP,HighResMIP,LUMIP,RFMIP,VIACSAB | LUMIP,VIACSAB | slice | scenario20 |  | native
3 | Ocean Vertical Momentum Diffusivity Due to Background | m2 s-1 | Vertical/dianeutral diffusivity applied to momentum due to the background (i.e. caused by a time invariant imposed field which may be either constant over the globe or spatially varying, depending on the ocean model used). |  | difvmbo | ocean_vertical_momentum_diffusivity_due_to_background | area: mean time: mean within years time: mean over years |  | real | longitude latitude olevel time2 | difvmbo | ocean | monC | area: areacello volume: volcello | Oclim ((isd.003)) |  | 22 | baabe63a-e5dd-11e5-8482-ac72891c3257 | f94930c327a257dddea9ef9d0e260ed3 | e9f9aa6c-c1ce-11e6-8067-ac72891c3257 | Climatological mean, Global ocean field on model levels [XY-O] [aclim] |  |  |  |  | CMIP,FAFMIP,HighResMIP,LUMIP,RFMIP,VIACSAB | LUMIP,VIACSAB | slice | scenario20 |  | native
3 | Ocean Vertical Momentum Diffusivity Due to Tides | m2 s-1 | Diffusivity is also sometimes known as the coefficient of diffusion. Diffusion occurs as a result of a gradient in the spatial distribution of mass concentration, temperature or momentum. The diffusivity may be very different in the vertical and horizontal directions. The construction vertical_X_diffusivity means the vertical component of the diffusivity of X due to motion which is not resolved on the grid scale of the model. "Due to tides" means due to all astronomical gravity changes which manifest as tides. No distinction is made between different tidal components. The specification of a physical process by the phrase due_to_process means that the quantity named is a single term in a sum of terms which together compose the general quantity named by omitting the phrase. |  | difvmto | ocean_vertical_momentum_diffusivity_due_to_tides | area: mean time: mean within years time: mean over years |  | real | longitude latitude olevel time2 | difvmto | ocean | monC | area: areacello volume: volcello | Oclim ((isd.003)) |  | 23 | baabed60-e5dd-11e5-8482-ac72891c3257 | 9e50f2bc84a18f56a9c317be11770663 | e9f9aa6c-c1ce-11e6-8067-ac72891c3257 | Climatological mean, Global ocean field on model levels [XY-O] [aclim] |  |  |  |  | CMIP,FAFMIP,HighResMIP,LUMIP,RFMIP,VIACSAB | LUMIP | slice | scenario20 |  | native
3 | Ocean Vertical Momentum Diffusivity Due to Form Drag | m2 s-1 | Vertical/dianeutral diffusivity applied to momentum due to form drag (i.e. resulting from a model scheme representing mesoscale eddy-induced form drag). |  | difvmfdo | ocean_vertical_momentum_diffusivity_due_to_form_drag | area: mean time: mean within years time: mean over years |  | real | longitude latitude olevel time2 | difvmfdo | ocean | monC | area: areacello volume: volcello | Oclim ((isd.003)) |  | 24 | baabe8b0-e5dd-11e5-8482-ac72891c3257 | 62cb333ec6550e64596f563d114977af | e9f9aa6c-c1ce-11e6-8067-ac72891c3257 | Climatological mean, Global ocean field on model levels [XY-O] [aclim] |  |  |  |  | CMIP,FAFMIP,HighResMIP,LUMIP,RFMIP,VIACSAB | LUMIP | slice | scenario20 |  | native
3 | Ocean Kinetic Energy Dissipation per Unit Area Due to Vertical Friction | W m-2 | Friction, leading to the dissipation of kinetic energy, arises in ocean models as a result of the viscosity of sea water. Generally, the lateral (xy) viscosity is given a large value to maintain the numerical stability of the model. In contrast, the vertical viscosity is usually much smaller. The specification of a physical process by the phrase due_to_process means that the quantity named is a single term in a sum of terms which together compose the general quantity named by omitting the phrase. |  | dispkevfo | ocean_kinetic_energy_dissipation_per_unit_area_due_to_vertical_friction | area: mean time: mean within years time: mean over years |  | real | longitude latitude olevel time2 | dispkevfo | ocean | monC | area: areacello volume: volcello | Oclim ((isd.003)) |  | 25 | baabf756-e5dd-11e5-8482-ac72891c3257 | abb3f8b62cc0e93f4ef5487c41ef10cb | e9f9aa6c-c1ce-11e6-8067-ac72891c3257 | Climatological mean, Global ocean field on model levels [XY-O] [aclim] |  |  |  |  | CMIP,FAFMIP,HighResMIP,LUMIP,RFMIP,VIACSAB | LUMIP | slice | scenario20 |  | native
3 | Ocean Tracer Diffusivity Due to Parameterized Mesoscale Advection | m2 s-1 | Ocean tracer diffusivity associated with parameterized eddy-induced advective transport. Sometimes this diffusivity is called the 'thickness' diffusivity. For CMIP5, this diagnostic was called 'ocean tracer bolus laplacian diffusivity'. The CMIP6 name is physically more relevant. |  | diftrblo | ocean_tracer_laplacian_diffusivity_due_to_parameterized_mesoscale_eddy_advection | area: mean time: mean within years time: mean over years |  | real | longitude latitude olevel time2 | diftrblo | ocean | monC | area: areacello volume: volcello | Oclim ((isd.003)) |  | 26 | baabc542-e5dd-11e5-8482-ac72891c3257 | 1cf6c7fa0adedf95b3eaad5fb3f96b1c | e9f9aa6c-c1ce-11e6-8067-ac72891c3257 | Climatological mean, Global ocean field on model levels [XY-O] [aclim] |  |  |  |  | CMIP,FAFMIP,HighResMIP,LUMIP,RFMIP | LUMIP | slice | scenario20 |  | native
3 | Ocean Tracer Bolus Biharmonic Diffusivity | m4 s-1 | Parameterized mesoscale eddy advection occurs on a spatial scale of many tens of kilometres and an evolutionary time of weeks(sometimes called bolus advection). Reference: James C. McWilliams 2016, Submesoscale currents in the ocean, Proceedings of the Royal Society A: Mathematical, Physical and Engineering Sciences, volume 472, issue 2189. DOI: 10.1098/rspa.2016.0117. |  | diftrbbo | ocean_tracer_biharmonic_diffusivity_due_to_parameterized_mesoscale_eddy_advection | area: mean time: mean within years time: mean over years |  | real | longitude latitude olevel time2 | diftrbbo | ocean | monC | area: areacello volume: volcello | Oclim ((isd.003)) |  | 27 | baabc09c-e5dd-11e5-8482-ac72891c3257 | b21073e1a8fa421ecd21766bc8442acd | e9f9aa6c-c1ce-11e6-8067-ac72891c3257 | Climatological mean, Global ocean field on model levels [XY-O] [aclim] |  |  |  |  | CMIP,FAFMIP,HighResMIP,LUMIP,RFMIP | LUMIP | slice | scenario20 |  | native
3 | Ocean Tracer Epineutral Laplacian Diffusivity | m2 s-1 | Ocean tracer diffusivity associated with parameterized eddy-induced diffusive transport oriented along neutral or isopycnal directions. Sometimes this diffusivity is called the neutral diffusivity or isopycnal diffusivity or Redi diffusivity. |  | diftrelo | ocean_tracer_epineutral_laplacian_diffusivity | area: mean time: mean within years time: mean over years |  | real | longitude latitude olevel time2 | diftrelo | ocean | monC | area: areacello volume: volcello | Oclim ((isd.003)) |  | 28 | baabd41a-e5dd-11e5-8482-ac72891c3257 | b02d071fff99f2632aa8ac5e83e92215 | e9f9aa6c-c1ce-11e6-8067-ac72891c3257 | Climatological mean, Global ocean field on model levels [XY-O] [aclim] |  |  |  |  | CMIP,FAFMIP,HighResMIP,LUMIP,RFMIP | LUMIP | slice | scenario20 |  | native
3 | Ocean Tracer Epineutral Biharmonic Diffusivity | m4 s-1 | Epineutral diffusivity means a lateral diffusivity along a either a neutral or isopycnal density surface due to motion which is not resolved on the grid scale of an ocean model. The type of density surface is dependent on the model formulation. |  | diftrebo | ocean_tracer_epineutral_biharmonic_diffusivity | area: mean time: mean within years time: mean over years |  | real | longitude latitude olevel time2 | diftrebo | ocean | monC | area: areacello volume: volcello | Oclim ((isd.003)) |  | 29 | baabcbe6-e5dd-11e5-8482-ac72891c3257 | 00460a02b5fde2d2bc592e8ac81af0c5 | e9f9aa6c-c1ce-11e6-8067-ac72891c3257 | Climatological mean, Global ocean field on model levels [XY-O] [aclim] |  |  |  |  | CMIP,FAFMIP,HighResMIP,LUMIP,RFMIP | LUMIP | slice | scenario20 |  | native
3 | Ocean Tracer XY Laplacian Diffusivity | m2 s-1 | Diffusivity is also sometimes known as the coefficient of diffusion. Diffusion occurs as a result of a gradient in the spatial distribution of mass concentration, temperature or momentum. The diffusivity may be very different in the vertical and horizontal directions. "xy diffusivity" means the lateral along_coordinate component of diffusivity due to motion which is not resolved on the grid scale of the model. xy diffusivities are used in some ocean models to counteract the numerical instabilities inherent in certain implementations of rotated neutral diffusion. "laplacian diffusivity" means diffusivity for use with a Laplacian diffusion operator. |  | diftrxylo | ocean_tracer_xy_laplacian_diffusivity | area: mean time: mean within years time: mean over years |  | real | longitude latitude olevel time2 | diftrxylo | ocean | monC | area: areacello volume: volcello | Oclim ((isd.003)) |  | 30 | baabdeec-e5dd-11e5-8482-ac72891c3257 | 478c43820503be64675fb49227d2f999 | e9f9aa6c-c1ce-11e6-8067-ac72891c3257 | Climatological mean, Global ocean field on model levels [XY-O] [aclim] |  |  |  |  | CMIP,FAFMIP,HighResMIP,LUMIP,RFMIP | LUMIP | slice | scenario20 |  | native
3 | Ocean Tracer XY Biharmonic Diffusivity | m4 s-1 | Diffusivity is also sometimes known as the coefficient of diffusion. Diffusion occurs as a result of a gradient in the spatial distribution of mass concentration, temperature or momentum. The diffusivity may be very different in the vertical and horizontal directions. "xy diffusivity" means the lateral along_coordinate component of diffusivity due to motion which is not resolved on the grid scale of the model. xy diffusivities are used in some ocean models to counteract the numerical instabilities inherent in certain implementations of rotated neutral diffusion. "biharmonic diffusivity" means diffusivity for use with a biharmonic diffusion operator. |  | diftrxybo | ocean_tracer_xy_biharmonic_diffusivity | area: mean time: mean within years time: mean over years |  | real | longitude latitude olevel time2 | diftrxybo | ocean | monC | area: areacello volume: volcello | Oclim ((isd.003)) |  | 31 | baabda28-e5dd-11e5-8482-ac72891c3257 | 007c5380d1b91abef954c3b97871f018 | e9f9aa6c-c1ce-11e6-8067-ac72891c3257 | Climatological mean, Global ocean field on model levels [XY-O] [aclim] |  |  |  |  | CMIP,FAFMIP,HighResMIP,LUMIP,RFMIP | LUMIP | slice | scenario20 |  | native
3 | Tendency of Ocean Eddy Kinetic Energy Content Due to Parameterized Eddy Advection | W m-2 | Depth integrated impacts on kinetic energy arising from parameterized eddy-induced advection. For CMIP5, this diagnostic was 3d, whereas the CMIP6 depth integrated diagnostic is sufficient for many purposes and reduces archive requirements. |  | tnkebto | tendency_of_ocean_eddy_kinetic_energy_content_due_to_parameterized_eddy_advection | area: mean time: mean within years time: mean over years |  | real | longitude latitude olevel time2 | tnkebto | ocean | monC | area: areacello volume: volcello | Oclim ((isd.003)) |  | 32 | bab9e3fc-e5dd-11e5-8482-ac72891c3257 | bb27046ce21470dfbbecdd4f7eca546a | e9f9aa6c-c1ce-11e6-8067-ac72891c3257 | Climatological mean, Global ocean field on model levels [XY-O] [aclim] |  |  |  |  | CMIP,FAFMIP,HighResMIP,LUMIP,RFMIP | LUMIP | slice | scenario20 |  | native
3 | Ocean Momentum XY Laplacian Diffusivity | m2 s-1 | Lateral Laplacian viscosity applied to the momentum equations. |  | difmxylo | ocean_momentum_xy_laplacian_diffusivity | area: mean time: mean within years time: mean over years |  | real | longitude latitude olevel time2 | difmxylo | ocean | monC | area: areacello volume: volcello | Oclim ((isd.003)) |  | 33 | baabbbc4-e5dd-11e5-8482-ac72891c3257 | 64c32fcf490e2e5e9918a5401fa48424 | e9f9aa6c-c1ce-11e6-8067-ac72891c3257 | Climatological mean, Global ocean field on model levels [XY-O] [aclim] |  |  |  |  | CMIP,FAFMIP,HighResMIP,LUMIP,RFMIP | LUMIP | slice | scenario20 |  | native
3 | Ocean Momentum XY Biharmonic Diffusivity | m4 s-1 | Lateral biharmonic viscosity applied to the momentum equations. |  | difmxybo | ocean_momentum_xy_biharmonic_diffusivity | area: mean time: mean within years time: mean over years |  | real | longitude latitude olevel time2 | difmxybo | ocean | monC | area: areacello volume: volcello | Oclim ((isd.003)) |  | 34 | baabb6c4-e5dd-11e5-8482-ac72891c3257 | 84115d24881654a3deceba63b22cba06 | e9f9aa6c-c1ce-11e6-8067-ac72891c3257 | Climatological mean, Global ocean field on model levels [XY-O] [aclim] |  |  |  |  | CMIP,FAFMIP,HighResMIP,LUMIP,RFMIP | LUMIP | slice | scenario20 |  | native
3 | Ocean Kinetic Energy Dissipation per Unit Area Due to XY Friction | W m-2 | Depth integrated impacts on kinetic energy arising from lateral frictional dissipation associated with Laplacian and/or biharmonic viscosity. For CMIP5, this diagnostic was 3d, whereas the CMIP6 depth integrated diagnostic is sufficient for many purposes and reduces archive requirements. |  | dispkexyfo | ocean_kinetic_energy_dissipation_per_unit_area_due_to_xy_friction | area: mean time: mean within years time: mean over years |  | real | longitude latitude olevel time2 | dispkexyfo | ocean | monC | area: areacello volume: volcello | Oclim ((isd.003)) |  | 35 | baabf9b8-e5dd-11e5-8482-ac72891c3257 | f56a3a44b60650b58309b1d8cf58b913 | e9f9aa6c-c1ce-11e6-8067-ac72891c3257 | Climatological mean, Global ocean field on model levels [XY-O] [aclim] |  |  |  |  | CMIP,FAFMIP,HighResMIP,LUMIP,RFMIP | LUMIP | slice | scenario20 |  | native
3 | Ocean Tracer Diffusivity Due to Parameterized Mesoscale Advection | m2 s-1 | Ocean tracer diffusivity associated with parameterized eddy-induced advective transport. Sometimes this diffusivity is called the 'thickness' diffusivity. For CMIP5, this diagnostic was called 'ocean tracer bolus laplacian diffusivity'. The CMIP6 name is physically more relevant. |  | diftrblo | ocean_tracer_laplacian_diffusivity_due_to_parameterized_mesoscale_eddy_advection | area: mean time: mean within years time: mean over years |  | real | longitude latitude time2 | diftrblo2d | ocean | monC | area: areacello | Oclim ((isd.003)) |  | 36 | a929be38-817c-11e6-a4e2-5404a60d96b5 | 1cf6c7fa0adedf95b3eaad5fb3f96b1c | e9f90b70-c1ce-11e6-8067-ac72891c3257 | Climatological mean, Global field (single level) [XY-na] [aclim] |  |  |  |  | CMIP,FAFMIP,HighResMIP,LUMIP,RFMIP | LUMIP | slice | scenario20 |  | native
3 | Ocean Tracer Bolus Biharmonic Diffusivity | m4 s-1 | Parameterized mesoscale eddy advection occurs on a spatial scale of many tens of kilometres and an evolutionary time of weeks(sometimes called bolus advection). Reference: James C. McWilliams 2016, Submesoscale currents in the ocean, Proceedings of the Royal Society A: Mathematical, Physical and Engineering Sciences, volume 472, issue 2189. DOI: 10.1098/rspa.2016.0117. |  | diftrbbo | ocean_tracer_biharmonic_diffusivity_due_to_parameterized_mesoscale_eddy_advection | area: mean time: mean within years time: mean over years |  | real | longitude latitude time2 | diftrbbo2d | ocean | monC | area: areacello | Oclim ((isd.003)) |  | 37 | a929cb4e-817c-11e6-a4e2-5404a60d96b5 | b21073e1a8fa421ecd21766bc8442acd | e9f90b70-c1ce-11e6-8067-ac72891c3257 | Climatological mean, Global field (single level) [XY-na] [aclim] |  |  |  |  | CMIP,FAFMIP,HighResMIP,LUMIP,RFMIP | LUMIP | slice | scenario20 |  | native
3 | Ocean Tracer Epineutral Laplacian Diffusivity | m2 s-1 | Ocean tracer diffusivity associated with parameterized eddy-induced diffusive transport oriented along neutral or isopycnal directions. Sometimes this diffusivity is called the neutral diffusivity or isopycnal diffusivity or Redi diffusivity. |  | diftrelo | ocean_tracer_epineutral_laplacian_diffusivity | area: mean time: mean within years time: mean over years |  | real | longitude latitude time2 | diftrelo2d | ocean | monC | area: areacello | Oclim ((isd.003)) |  | 38 | a929d724-817c-11e6-a4e2-5404a60d96b5 | b02d071fff99f2632aa8ac5e83e92215 | e9f90b70-c1ce-11e6-8067-ac72891c3257 | Climatological mean, Global field (single level) [XY-na] [aclim] |  |  |  |  | CMIP,FAFMIP,HighResMIP,LUMIP,RFMIP | LUMIP | slice | scenario20 |  | native
3 | Ocean Tracer Epineutral Biharmonic Diffusivity | m4 s-1 | Epineutral diffusivity means a lateral diffusivity along a either a neutral or isopycnal density surface due to motion which is not resolved on the grid scale of an ocean model. The type of density surface is dependent on the model formulation. |  | diftrebo | ocean_tracer_epineutral_biharmonic_diffusivity | area: mean time: mean within years time: mean over years |  | real | longitude latitude time2 | diftrebo2d | ocean | monC | area: areacello | Oclim ((isd.003)) |  | 39 | a929e2dc-817c-11e6-a4e2-5404a60d96b5 | 00460a02b5fde2d2bc592e8ac81af0c5 | e9f90b70-c1ce-11e6-8067-ac72891c3257 | Climatological mean, Global field (single level) [XY-na] [aclim] |  |  |  |  | CMIP,FAFMIP,HighResMIP,LUMIP,RFMIP | LUMIP | slice | scenario20 |  | native
3 | Ocean Tracer XY Laplacian Diffusivity | m2 s-1 | Diffusivity is also sometimes known as the coefficient of diffusion. Diffusion occurs as a result of a gradient in the spatial distribution of mass concentration, temperature or momentum. The diffusivity may be very different in the vertical and horizontal directions. "xy diffusivity" means the lateral along_coordinate component of diffusivity due to motion which is not resolved on the grid scale of the model. xy diffusivities are used in some ocean models to counteract the numerical instabilities inherent in certain implementations of rotated neutral diffusion. "laplacian diffusivity" means diffusivity for use with a Laplacian diffusion operator. |  | diftrxylo | ocean_tracer_xy_laplacian_diffusivity | area: mean time: mean within years time: mean over years |  | real | longitude latitude time2 | diftrxylo2d | ocean | monC | area: areacello | Oclim ((isd.003)) |  | 40 | a929ef2a-817c-11e6-a4e2-5404a60d96b5 | 478c43820503be64675fb49227d2f999 | e9f90b70-c1ce-11e6-8067-ac72891c3257 | Climatological mean, Global field (single level) [XY-na] [aclim] |  |  |  |  | CMIP,FAFMIP,HighResMIP,LUMIP,RFMIP | LUMIP | slice | scenario20 |  | native
3 | Ocean Tracer XY Biharmonic Diffusivity | m4 s-1 | Diffusivity is also sometimes known as the coefficient of diffusion. Diffusion occurs as a result of a gradient in the spatial distribution of mass concentration, temperature or momentum. The diffusivity may be very different in the vertical and horizontal directions. "xy diffusivity" means the lateral along_coordinate component of diffusivity due to motion which is not resolved on the grid scale of the model. xy diffusivities are used in some ocean models to counteract the numerical instabilities inherent in certain implementations of rotated neutral diffusion. "biharmonic diffusivity" means diffusivity for use with a biharmonic diffusion operator. |  | diftrxybo | ocean_tracer_xy_biharmonic_diffusivity | area: mean time: mean within years time: mean over years |  | real | longitude latitude time2 | diftrxybo2d | ocean | monC | area: areacello | Oclim ((isd.003)) |  | 41 | a929face-817c-11e6-a4e2-5404a60d96b5 | 007c5380d1b91abef954c3b97871f018 | e9f90b70-c1ce-11e6-8067-ac72891c3257 | Climatological mean, Global field (single level) [XY-na] [aclim] |  |  |  |  | CMIP,FAFMIP,HighResMIP,LUMIP,RFMIP | LUMIP | slice | scenario20 |  | native
3 | Tendency of Ocean Eddy Kinetic Energy Content Due to Parameterized Eddy Advection | W m-2 | Depth integrated impacts on kinetic energy arising from parameterized eddy-induced advection. For CMIP5, this diagnostic was 3d, whereas the CMIP6 depth integrated diagnostic is sufficient for many purposes and reduces archive requirements. |  | tnkebto | tendency_of_ocean_eddy_kinetic_energy_content_due_to_parameterized_eddy_advection | area: mean time: mean within years time: mean over years |  | real | longitude latitude time2 | tnkebto2d | ocean | monC | area: areacello | Oclim ((isd.003)) |  | 42 | a92a06b8-817c-11e6-a4e2-5404a60d96b5 | bb27046ce21470dfbbecdd4f7eca546a | e9f90b70-c1ce-11e6-8067-ac72891c3257 | Climatological mean, Global field (single level) [XY-na] [aclim] |  |  |  |  | CMIP,FAFMIP,HighResMIP,LUMIP,RFMIP | LUMIP | slice | scenario20 |  | native
3 | Ocean Momentum XY Laplacian Diffusivity | m2 s-1 | Lateral Laplacian viscosity applied to the momentum equations. |  | difmxylo | ocean_momentum_xy_laplacian_diffusivity | area: mean time: mean within years time: mean over years |  | real | longitude latitude time2 | difmxylo2d | ocean | monC | area: areacello | Oclim ((isd.003)) |  | 43 | a92a1360-817c-11e6-a4e2-5404a60d96b5 | 64c32fcf490e2e5e9918a5401fa48424 | e9f90b70-c1ce-11e6-8067-ac72891c3257 | Climatological mean, Global field (single level) [XY-na] [aclim] |  |  |  |  | CMIP,FAFMIP,HighResMIP,LUMIP,RFMIP | LUMIP | slice | scenario20 |  | native
3 | Ocean Momentum XY Biharmonic Diffusivity | m4 s-1 | Lateral biharmonic viscosity applied to the momentum equations. |  | difmxybo | ocean_momentum_xy_biharmonic_diffusivity | area: mean time: mean within years time: mean over years |  | real | longitude latitude time2 | difmxybo2d | ocean | monC | area: areacello | Oclim ((isd.003)) |  | 44 | a92a1efa-817c-11e6-a4e2-5404a60d96b5 | 84115d24881654a3deceba63b22cba06 | e9f90b70-c1ce-11e6-8067-ac72891c3257 | Climatological mean, Global field (single level) [XY-na] [aclim] |  |  |  |  | CMIP,FAFMIP,HighResMIP,LUMIP,RFMIP | LUMIP | slice | scenario20 |  | native
3 | Ocean Kinetic Energy Dissipation per Unit Area Due to XY Friction | W m-2 | Depth integrated impacts on kinetic energy arising from lateral frictional dissipation associated with Laplacian and/or biharmonic viscosity. For CMIP5, this diagnostic was 3d, whereas the CMIP6 depth integrated diagnostic is sufficient for many purposes and reduces archive requirements. |  | dispkexyfo | ocean_kinetic_energy_dissipation_per_unit_area_due_to_xy_friction | area: mean time: mean within years time: mean over years |  | real | longitude latitude time2 | dispkexyfo2d | ocean | monC | area: areacello | Oclim ((isd.003)) |  | 45 | a92a2a80-817c-11e6-a4e2-5404a60d96b5 | f56a3a44b60650b58309b1d8cf58b913 | e9f90b70-c1ce-11e6-8067-ac72891c3257 | Climatological mean, Global field (single level) [XY-na] [aclim] |  |  |  |  | CMIP,FAFMIP,HighResMIP,LUMIP,RFMIP | LUMIP | slice | scenario20 |  | native
1 | Depth Below Geoid of Ocean Layer | m | Depth below geoid |  | zfullo | depth_below_geoid | area: mean time: mean within years time: mean over years |  | real | longitude latitude olevel time2 | zfullo | ocean | monC | area: areacello volume: volcello | Oclim ((isd.003)) |  | 46 | 3c564abe-b89b-11e6-be04-ac72891c3257 | 44471dd9799293cef70ac63fcdd2476e | e9f9aa6c-c1ce-11e6-8067-ac72891c3257 | Climatological mean, Global ocean field on model levels [XY-O] [aclim] |  |  |  |  | CMIP,FAFMIP,HighResMIP,LUMIP,RFMIP,VIACSAB | LUMIP,VIACSAB | slice | scenario20 |  | native
1 | Depth Below Geoid of Interfaces Between Ocean Layers | m | Depth below geoid |  | zhalfo | depth_below_geoid | area: mean time: mean within years time: mean over years |  | real | longitude latitude olevhalf time2 | zhalfo | ocean | monC | area: areacello | Oclim ((isd.003)) |  | 47 | 3c565a72-b89b-11e6-be04-ac72891c3257 | e4f788872546d474c64f89798a4cb8cb | 1a5eb4ac-aab4-11e8-948d-1c4d70487308 | Climatological mean, Global ocean field on model half levels [XY-OH] [aclim] |  |  |  |  | CMIP,FAFMIP,HighResMIP,LUMIP,RFMIP | LUMIP | slice | scenario20 |  | native
Note on A1: Lowest priority value set in request for this variable for this experiment
Note on B1: NetCDF Global Attribute
Note on E1: Name of variable in file
Note on H1: CMOR directive
Note on K1: CMOR name, unique within table
Note on U1: CMOR variable identifier
Note on V1: MIP variable identifier
Note on W1: Structure identifier

## Omon
Priority | Long name | units | description | comment | Variable Name | CF Standard Name | cell_methods | positive | type | dimensions | CMOR Name | modeling_realm | frequency | cell_measures | prov | provNote | rowIndex | UID | vid | stid | Structure Title | valid_min | valid_max | ok_min_mean_abs | ok_max_mean_abs | MIPs (requesting) | MIPs (by experiment) | Number of Years | Slice Type | Years | Grid
2 | Mole Concentration of SF6 in Sea Water | mol m-3 | Mole concentration means number of moles per unit volume, also called "molarity", and is used in the construction "mole_concentration_of_X_in_Y", where X is a material constituent of Y. A chemical or biological species denoted by X may be described by a single term such as "nitrogen" or a phrase such as "nox_expressed_as_nitrogen". The chemical formula of sulfur hexafluoride is SF6. |  | sf6 | mole_concentration_of_sulfur_hexafluoride_in_sea_water | area: mean where sea time: mean |  | real | longitude latitude olevel time | sf6 | ocean | mon | area: areacello volume: volcello | Omon ((isd.003)) | Omon_3d | 3 | ba9b2d36-e5dd-11e5-8482-ac72891c3257 | 82b5e315b8be441e26a9c45e95fe7573 | f7e4000e-562c-11e6-a2a4-ac72891c3257 | Temporal mean, Global ocean field on model levels [XY-O] [tmean] |  |  |  |  | AerChemMIP,C4MIP,CMIP,GMMIP,GeoMIP,HighResMIP,LS3MIP,LUMIP,OMIP | C4MIP,LUMIP | All
2 | Mole Concentration of CFC12 in Sea Water | mol m-3 | Mole concentration means number of moles per unit volume, also called "molarity", and is used in the construction "mole_concentration_of_X_in_Y", where X is a material constituent of Y. A chemical or biological species denoted by X may be described by a single term such as "nitrogen" or a phrase such as "nox_expressed_as_nitrogen". The chemical formula for CFC12 is CF2Cl2. The IUPAC name for CFC12 is dichloro-difluoro-methane. |  | cfc12 | mole_concentration_of_cfc12_in_sea_water | area: mean where sea time: mean |  | real | longitude latitude olevel time | cfc12 | ocean | mon | area: areacello volume: volcello | Omon ((isd.003)) | Omon_3d | 5 | ba9b21d8-e5dd-11e5-8482-ac72891c3257 | 3ab8e10027d7014f18f9391890369235 | f7e4000e-562c-11e6-a2a4-ac72891c3257 | Temporal mean, Global ocean field on model levels [XY-O] [tmean] |  |  |  |  | AerChemMIP,C4MIP,CMIP,GMMIP,GeoMIP,HighResMIP,LS3MIP,LUMIP,OMIP | C4MIP,LUMIP | All
2 | Surface Downward SF6 Flux | mol m-2 s-1 | gas exchange flux of SF6 |  | fgsf6 | surface_downward_mole_flux_of_sulfur_hexafluoride | area: mean where sea time: mean | down | real | longitude latitude time | fgsf6 | ocean | mon | area: areacello | Omon ((isd.003)) | Omon_oth | 6 | ba9b44a6-e5dd-11e5-8482-ac72891c3257 | 4a62506a657921cdde7c173c0ae09b98 | e9f9f6ca-c1ce-11e6-8067-ac72891c3257 | Temporal mean, Global field (single level) [XY-na] [amse-tmn] |  |  |  |  | AerChemMIP,C4MIP,CMIP,GMMIP,GeoMIP,HighResMIP,LS3MIP,LUMIP,OMIP | C4MIP,LUMIP | All
1 | Surface Downward CFC12 Flux | mol m-2 s-1 | gas exchange flux of CFC12 |  | fgcfc12 | surface_downward_mole_flux_of_cfc12 | area: mean where sea time: mean | down | real | longitude latitude time | fgcfc12 | ocean | mon | area: areacello | Omon ((isd.003)) | Omon_oth | 8 | ba9b4000-e5dd-11e5-8482-ac72891c3257 | e9e21426e4810d0bb2d3dddb24dbf4dc | e9f9f6ca-c1ce-11e6-8067-ac72891c3257 | Temporal mean, Global field (single level) [XY-na] [amse-tmn] |  |  |  |  | AerChemMIP,C4MIP,CMIP,GMMIP,GeoMIP,HighResMIP,LS3MIP,LUMIP,OMIP | C4MIP,LUMIP | All
3 | Mole Concentration of Dimethyl Sulphide in Sea Water | mol m-3 | Mole concentration of dimethyl sulphide in water |  | dmso | mole_concentration_of_dimethyl_sulfide_in_sea_water | area: mean where sea time: mean |  | real | longitude latitude olevel time | dmso | ocnBgchem | mon | area: areacello volume: volcello | Omon ((isd.003)) | Omon_3d | 103 | 487c3ad6-2e41-11e6-b631-6f2cd59aa922 | bdce9878-233e-11e6-a788-5404a60d96b5 | f7e4000e-562c-11e6-a2a4-ac72891c3257 | Temporal mean, Global ocean field on model levels [XY-O] [tmean] |  |  |  |  | AerChemMIP,C4MIP,CMIP,GMMIP,GeoMIP,HighResMIP,LS3MIP,LUMIP,OMIP | C4MIP,LUMIP | All
3 | Downward Flux of Particulate Organic Carbon | mol m-2 s-1 | Downward flux of particulate organic carbon |  | expc | sinking_mole_flux_of_particulate_organic_matter_expressed_as_carbon_in_sea_water | area: mean where sea time: mean | down | real | longitude latitude olevel time | expc | ocnBgchem | mon | area: areacello volume: volcello | Omon ((isd.003)) | Omon_3d | 111 | baa00ed2-e5dd-11e5-8482-ac72891c3257 | 4f309d6b2d689c19254dccc24c66e32d | f7e4000e-562c-11e6-a2a4-ac72891c3257 | Temporal mean, Global ocean field on model levels [XY-O] [tmean] |  |  |  |  | AerChemMIP,C4MIP,CMIP,DCPP,GMMIP,GeoMIP,HighResMIP,LS3MIP,LUMIP,OMIP,PAMIP | C4MIP,LUMIP | All
3 | Delta CO2 Partial Pressure | Pa | Difference in partial pressure of carbon dioxide between sea water and air. The partial pressure of a dissolved gas in sea water is the partial pressure in air with which it would be in equilibrium. |  | dpco2 | surface_carbon_dioxide_partial_pressure_difference_between_sea_water_and_air | area: mean where sea time: mean |  | real | longitude latitude time depth0m | dpco2 | ocnBgchem | mon | area: areacello | Omon ((isd.003)) | Omon_oth | 153 | baa0cbc4-e5dd-11e5-8482-ac72891c3257 | 011e37046b327b256ca0e6b5f8722699 | f9495c2e-80ba-11e6-ab6e-5404a60d96b5 | Temporal mean, Global field (single level) [XY-na] {:depth0m} [amse-tmn] |  |  |  |  | AerChemMIP,C4MIP,CDRMIP,CMIP,GMMIP,GeoMIP,HighResMIP,LS3MIP,LUMIP,OMIP,VolMIP | C4MIP,LUMIP | All
1 | Surface Downward Flux of Total CO2 | kg m-2 s-1 | Gas exchange flux of CO2 (positive into ocean) |  | fgco2 | surface_downward_mass_flux_of_carbon_dioxide_expressed_as_carbon | area: mean where sea time: mean | down | real | longitude latitude time depth0m | fgco2 | ocnBgchem | mon | area: areacello | Omon ((isd.003)) | Omon_oth | 157 | baa0d420-e5dd-11e5-8482-ac72891c3257 | f64c4ac230024801b1f140d806a00972 | f9495c2e-80ba-11e6-ab6e-5404a60d96b5 | Temporal mean, Global field (single level) [XY-na] {:depth0m} [amse-tmn] |  |  |  |  | AerChemMIP,C4MIP,CDRMIP,CMIP,DAMIP,DCPP,GMMIP,GeoMIP,HighResMIP,LS3MIP,LUMIP,OMIP,PAMIP,VIACSAB,VolMIP | C4MIP,CMIP,LUMIP | All
2 | Surface Downward Flux of 13CO2 | kg m-2 s-1 | Gas exchange flux of carbon-13 as CO2 (positive into ocean) | Gas exchange flux of abiotic 13CO2 (positive into ocean) | fg13co2 | surface_downward_mass_flux_of_13C_dioxide_abiotic_analogue_expressed_as_13C | area: mean where sea time: mean | down | real | longitude latitude time depth0m | fg13co2 | ocnBgchem | mon | area: areacello | Omon ((isd.003)) | Omon_oth | 161 | 804534f0-f906-11e6-a176-5404a60d96b5 | 590e5b82-9e49-11e5-803c-0d0b866b59f3 | f9495c2e-80ba-11e6-ab6e-5404a60d96b5 | Temporal mean, Global field (single level) [XY-na] {:depth0m} [amse-tmn] |  |  |  |  | AerChemMIP,C4MIP,CMIP,GMMIP,GeoMIP,HighResMIP,LS3MIP,LUMIP,OMIP,PMIP | C4MIP,LUMIP | All
2 | Dissolved Inorganic Carbon Concentration | mol m-3 | Dissolved inorganic carbon (CO3+HCO3+H2CO3) concentration |  | dissic | mole_concentration_of_dissolved_inorganic_carbon_in_sea_water | area: mean where sea time: mean |  | real | longitude latitude olevel time | dissic | ocnBgchem | mon | area: areacello volume: volcello | Omon ((isd.003)) | Omon_oth | 1004 | ba9f3ac0-e5dd-11e5-8482-ac72891c3257 | 13654e951d583dc7d02b5c23485e6eb5 | f7e4000e-562c-11e6-a2a4-ac72891c3257 | Temporal mean, Global ocean field on model levels [XY-O] [tmean] |  |  |  |  | AerChemMIP,C4MIP,CMIP,DAMIP,DCPP,GMMIP,GeoMIP,HighResMIP,LS3MIP,LUMIP,OMIP,PAMIP | C4MIP,LUMIP | All
3 | Dissolved Inorganic Carbon-13 Concentration | mol m-3 | Dissolved inorganic carbon-13 (CO3+HCO3+H2CO3) concentration | Dissolved inorganic 14carbon (CO3+HCO3+H2CO3) concentration | dissi13c | mole_concentration_of_dissolved_inorganic_13C_in_sea_water | area: mean where sea time: mean |  | real | longitude latitude olevel time | dissi13c | ocnBgchem | mon | area: areacello volume: volcello | Omon ((isd.003)) | Omon_oth | 1008 | c91aa80a-c5e8-11e6-84e6-5404a60d96b5 | 59175660-9e49-11e5-803c-0d0b866b59f3 | f7e4000e-562c-11e6-a2a4-ac72891c3257 | Temporal mean, Global ocean field on model levels [XY-O] [tmean] |  |  |  |  | AerChemMIP,C4MIP,CMIP,GMMIP,GeoMIP,LUMIP,OMIP,PMIP | C4MIP,LUMIP | All
2 | Dissolved Organic Carbon Concentration | mol m-3 | Sum of dissolved carbon component concentrations explicitly represented (i.e. not ~40 uM refractory unless explicit) |  | dissoc | mole_concentration_of_dissolved_organic_carbon_in_sea_water | area: mean where sea time: mean |  | real | longitude latitude olevel time | dissoc | ocnBgchem | mon | area: areacello volume: volcello | Omon ((isd.003)) | Omon_oth | 1009 | ba9f4f60-e5dd-11e5-8482-ac72891c3257 | b4ae9d56d038ff977f0db7f578841c5a | f7e4000e-562c-11e6-a2a4-ac72891c3257 | Temporal mean, Global ocean field on model levels [XY-O] [tmean] |  |  |  |  | AerChemMIP,C4MIP,CMIP,DCPP,GMMIP,GeoMIP,HighResMIP,LS3MIP,LUMIP,OMIP,PAMIP | C4MIP,LUMIP | All
3 | Phytoplankton Carbon Concentration | mol m-3 | sum of phytoplankton carbon component concentrations. In most (all?) cases this is the sum of phycdiat and phycmisc (i.e., "Diatom Carbon Concentration" and "Non-Diatom Phytoplankton Carbon Concentration" |  | phyc | mole_concentration_of_phytoplankton_expressed_as_carbon_in_sea_water | area: mean where sea time: mean |  | real | longitude latitude olevel time | phyc | ocnBgchem | mon | area: areacello volume: volcello | Omon ((isd.003)) | Omon_oth | 1010 | ba9f5398-e5dd-11e5-8482-ac72891c3257 | 54eb2f6651441ff52f9aea4d43a83024 | f7e4000e-562c-11e6-a2a4-ac72891c3257 | Temporal mean, Global ocean field on model levels [XY-O] [tmean] |  |  |  |  | AerChemMIP,C4MIP,CMIP,DCPP,GMMIP,GeoMIP,LUMIP,OMIP,PAMIP | C4MIP,LUMIP | All
2 | Zooplankton Carbon Concentration | mol m-3 | sum of zooplankton carbon component concentrations |  | zooc | mole_concentration_of_zooplankton_expressed_as_carbon_in_sea_water | area: mean where sea time: mean |  | real | longitude latitude olevel time | zooc | ocnBgchem | mon | area: areacello volume: volcello | Omon ((isd.003)) | Omon_oth | 1011 | ba9f57bc-e5dd-11e5-8482-ac72891c3257 | be62c57dff12142bf51fc73c70cfb050 | f7e4000e-562c-11e6-a2a4-ac72891c3257 | Temporal mean, Global ocean field on model levels [XY-O] [tmean] |  |  |  |  | AerChemMIP,C4MIP,CMIP,DCPP,GMMIP,GeoMIP,HighResMIP,LS3MIP,LUMIP,OMIP,PAMIP,VIACSAB | C4MIP,LUMIP,VIACSAB | All
2 | Total Alkalinity | mol m-3 | total alkalinity equivalent concentration (including carbonate, nitrogen, silicate, and borate components) | total alkalinity equivalent concentration (including carbonate, borate, phosphorus, silicon, and nitrogen components) | talk | sea_water_alkalinity_expressed_as_mole_equivalent | area: mean where sea time: mean |  | real | longitude latitude olevel time | talk | ocnBgchem | mon | area: areacello volume: volcello | Omon ((isd.003)) | Omon_oth | 1024 | ba9f91f0-e5dd-11e5-8482-ac72891c3257 | d90bac355dae4e53a6d0e5df81a090ad | f7e4000e-562c-11e6-a2a4-ac72891c3257 | Temporal mean, Global ocean field on model levels [XY-O] [tmean] |  |  |  |  | AerChemMIP,C4MIP,CMIP,DAMIP,DCPP,GMMIP,GeoMIP,HighResMIP,LS3MIP,LUMIP,OMIP,PAMIP | C4MIP,CMIP,LUMIP | All
1 | pH | 1 | negative log of hydrogen ion concentration with the concentration expressed as mol H kg-1. | negative log10 of hydrogen ion concentration with the concentration expressed as mol H kg-1. | ph | sea_water_ph_reported_on_total_scale | area: mean where sea time: mean |  | real | longitude latitude olevel time | ph | ocnBgchem | mon | area: areacello volume: volcello | Omon ((isd.003)) | Omon_oth | 1026 | ba9f9a4c-e5dd-11e5-8482-ac72891c3257 | b50af258aff9f9ca19fdf1ec4b039a55 | f7e4000e-562c-11e6-a2a4-ac72891c3257 | Temporal mean, Global ocean field on model levels [XY-O] [tmean] |  |  |  |  | AerChemMIP,C4MIP,CMIP,DCPP,GMMIP,GeoMIP,HighResMIP,LS3MIP,LUMIP,OMIP,PAMIP,PMIP,VIACSAB | C4MIP,LUMIP,VIACSAB | All
2 | Dissolved Oxygen Concentration | mol m-3 | 'Mole concentration' means number of moles per unit volume, also called "molarity", and is used in the construction mole_concentration_of_X_in_Y, where X is a material constituent of Y. A chemical or biological species denoted by X may be described by a single term such as 'nitrogen' or a phrase such as 'nox_expressed_as_nitrogen'. |  | o2 | mole_concentration_of_dissolved_molecular_oxygen_in_sea_water | area: mean where sea time: mean |  | real | longitude latitude olevel time | o2 | ocnBgchem | mon | area: areacello volume: volcello | Omon ((isd.003)) | Omon_oth | 1029 | ba9f9e7a-e5dd-11e5-8482-ac72891c3257 | c2705ac5fb7561a3aa5744c1163bf2d7 | f7e4000e-562c-11e6-a2a4-ac72891c3257 | Temporal mean, Global ocean field on model levels [XY-O] [tmean] |  |  |  |  | AerChemMIP,C4MIP,CMIP,DAMIP,DCPP,GMMIP,GeoMIP,LUMIP,OMIP,PAMIP | C4MIP,CMIP,LUMIP | All
2 | Dissolved Nitrate Concentration | mol m-3 | Mole concentration means moles (amount of substance) per unit volume and is used in the construction mole_concentration_of_X_in_Y, where X is a material constituent of Y. |  | no3 | mole_concentration_of_nitrate_in_sea_water | area: mean where sea time: mean |  | real | longitude latitude olevel time | no3 | ocnBgchem | mon | area: areacello volume: volcello | Omon ((isd.003)) | Omon_oth | 1031 | ba9fa29e-e5dd-11e5-8482-ac72891c3257 | 96acc3ed79b2bd5e4dbd613a4c27720f | f7e4000e-562c-11e6-a2a4-ac72891c3257 | Temporal mean, Global ocean field on model levels [XY-O] [tmean] |  |  |  |  | AerChemMIP,C4MIP,CMIP,DAMIP,DCPP,GMMIP,GeoMIP,LUMIP,OMIP,PAMIP | C4MIP,LUMIP | All
2 | Dissolved Ammonium Concentration | mol m-3 | Mole concentration means moles (amount of substance) per unit volume and is used in the construction mole_concentration_of_X_in_Y, where X is a material constituent of Y. |  | nh4 | mole_concentration_of_ammonium_in_sea_water | area: mean where sea time: mean |  | real | longitude latitude olevel time | nh4 | ocnBgchem | mon | area: areacello volume: volcello | Omon ((isd.003)) | Omon_oth | 1032 | ba9fa6b8-e5dd-11e5-8482-ac72891c3257 | 5a887812bc95f4c8377af5051a2566fe | f7e4000e-562c-11e6-a2a4-ac72891c3257 | Temporal mean, Global ocean field on model levels [XY-O] [tmean] |  |  |  |  | AerChemMIP,C4MIP,CMIP,DCPP,GMMIP,GeoMIP,HighResMIP,LS3MIP,LUMIP,OMIP,PAMIP | C4MIP,LUMIP | All
1 | Total Dissolved Inorganic Phosphorus Concentration | mol m-3 | Mole concentration means number of moles per unit volume, also called "molarity", and is used in the construction "mole_concentration_of_X_in_Y", where X is a material constituent of Y. A chemical or biological species denoted by X may be described by a single term such as "nitrogen" or a phrase such as "nox_expressed_as_nitrogen". "Dissolved inorganic phosphorus" means the sum of all inorganic phosphorus in solution (including phosphate, hydrogen phosphate, dihydrogen phosphate, and phosphoric acid). |  | po4 | mole_concentration_of_dissolved_inorganic_phosphorus_in_sea_water | area: mean where sea time: mean |  | real | longitude latitude olevel time | po4 | ocnBgchem | mon | area: areacello volume: volcello | Omon ((isd.003)) | Omon_oth | 1033 | ba9faae6-e5dd-11e5-8482-ac72891c3257 | 72366111fcb3d2a0d14dc917e8fca8eb | f7e4000e-562c-11e6-a2a4-ac72891c3257 | Temporal mean, Global ocean field on model levels [XY-O] [tmean] |  |  |  |  | AerChemMIP,C4MIP,CMIP,DAMIP,DCPP,GMMIP,GeoMIP,HighResMIP,LS3MIP,LUMIP,OMIP,PAMIP | C4MIP,LUMIP | All
3 | Dissolved Iron Concentration | mol m-3 | Dissolved iron in sea water, including both Fe2+ and Fe3+ ions (but not particulate detrital iron) | dissolved iron in sea water is meant to include both Fe2+ and Fe3+ ions (but not, e.g., particulate detrital iron) | dfe | mole_concentration_of_dissolved_iron_in_sea_water | area: mean where sea time: mean |  | real | longitude latitude olevel time | dfe | ocnBgchem | mon | area: areacello volume: volcello | Omon ((isd.003)) | Omon_oth | 1034 | ba9faf0a-e5dd-11e5-8482-ac72891c3257 | 5250c73892803497448e18ba0310c423 | f7e4000e-562c-11e6-a2a4-ac72891c3257 | Temporal mean, Global ocean field on model levels [XY-O] [tmean] |  |  |  |  | AerChemMIP,C4MIP,CMIP,DAMIP,DCPP,GMMIP,GeoMIP,LUMIP,OMIP,PAMIP | C4MIP,LUMIP | All
3 | Total Dissolved Inorganic Silicon Concentration | mol m-3 | Mole concentration means number of moles per unit volume, also called "molarity", and is used in the construction "mole_concentration_of_X_in_Y", where X is a material constituent of Y. A chemical or biological species denoted by X may be described by a single term such as "nitrogen" or a phrase such as "nox_expressed_as_nitrogen". "Dissolved inorganic silicon" means the sum of all inorganic silicon in solution (including silicic acid and its first dissociated anion SiO(OH)3-). |  | si | mole_concentration_of_dissolved_inorganic_silicon_in_sea_water | area: mean where sea time: mean |  | real | longitude latitude olevel time | si | ocnBgchem | mon | area: areacello volume: volcello | Omon ((isd.003)) | Omon_oth | 1035 | ba9fb338-e5dd-11e5-8482-ac72891c3257 | 56a5fa6dd6b7c4aa711f362d5d5414f6 | f7e4000e-562c-11e6-a2a4-ac72891c3257 | Temporal mean, Global ocean field on model levels [XY-O] [tmean] |  |  |  |  | AerChemMIP,C4MIP,CMIP,DAMIP,DCPP,GMMIP,GeoMIP,LUMIP,OMIP,PAMIP | C4MIP,LUMIP | All
2 | Mass Concentration of Total Phytoplankton Expressed as Chlorophyll in Sea Water | kg m-3 | Sum of chlorophyll from all phytoplankton group concentrations. In most models this is equal to chldiat+chlmisc, that is the sum of Diatom Chlorophyll Mass Concentration and Other Phytoplankton Chlorophyll Mass Concentration | sum of chlorophyll from all phytoplankton group concentrations. In most models this is equal to chldiat+chlmisc, that is the sum of "Diatom Chlorophyll Mass Concentration" plus "Other Phytoplankton Chlorophyll Mass Concentration" | chl | mass_concentration_of_phytoplankton_expressed_as_chlorophyll_in_sea_water | area: mean where sea time: mean |  | real | longitude latitude olevel time | chl | ocnBgchem | mon | area: areacello volume: volcello | Omon ((isd.003)) | Omon_oth | 1036 | ba9fb75c-e5dd-11e5-8482-ac72891c3257 | ab60603d901dfa1c47f4d2fd7784f8ea | f7e4000e-562c-11e6-a2a4-ac72891c3257 | Temporal mean, Global ocean field on model levels [XY-O] [tmean] |  |  |  |  | AerChemMIP,C4MIP,CMIP,DAMIP,DCPP,GMMIP,GeoMIP,LUMIP,OMIP,PAMIP | C4MIP,CMIP,LUMIP | All
2 | Primary Carbon Production by Phytoplankton | mol m-3 s-1 | total primary (organic carbon) production by phytoplankton |  | ppos | tendency_of_mole_concentration_of_particulate_organic_matter_expressed_as_carbon_in_sea_water_due_to_net_primary_production | area: mean where sea time: mean |  | real | longitude latitude time depth0m | ppos | ocnBgchem | mon | area: areacello | Omon ((isd.003)) | Omon_oth | 1056 | baa0069e-e5dd-11e5-8482-ac72891c3257 | 8416dffa-90ce-11e8-8e2e-a44cc8186c64 | f9495c2e-80ba-11e6-ab6e-5404a60d96b5 | Temporal mean, Global field (single level) [XY-na] {:depth0m} [amse-tmn] |  |  |  |  | AerChemMIP,C4MIP,CMIP,DCPP,GMMIP,GeoMIP,HighResMIP,LS3MIP,LUMIP,OMIP,PAMIP | C4MIP,LUMIP | All
Note on A1: Lowest priority value set in request for this variable for this experiment
Note on B1: NetCDF Global Attribute
Note on E1: Name of variable in file
Note on H1: CMOR directive
Note on K1: CMOR name, unique within table
Note on U1: CMOR variable identifier
Note on V1: MIP variable identifier
Note on W1: Structure identifier

## Oyr
Priority | Long name | units | description | comment | Variable Name | CF Standard Name | cell_methods | positive | type | dimensions | CMOR Name | modeling_realm | frequency | cell_measures | prov | provNote | rowIndex | UID | vid | stid | Structure Title | valid_min | valid_max | ok_min_mean_abs | ok_max_mean_abs | MIPs (requesting) | MIPs (by experiment) | Number of Years | Slice Type | Years | Grid
2 | Mole Concentration of SF6 in Sea Water | mol m-3 | Mole concentration means number of moles per unit volume, also called "molarity", and is used in the construction "mole_concentration_of_X_in_Y", where X is a material constituent of Y. A chemical or biological species denoted by X may be described by a single term such as "nitrogen" or a phrase such as "nox_expressed_as_nitrogen". The chemical formula of sulfur hexafluoride is SF6. |  | sf6 | mole_concentration_of_sulfur_hexafluoride_in_sea_water | area: mean where sea time: mean |  | real | longitude latitude olevel time | sf6 | ocean | yr | area: areacello volume: volcello | Oyr ((isd.003)) | Oyr_3dtr | 2 | ba9a00e6-e5dd-11e5-8482-ac72891c3257 | 82b5e315b8be441e26a9c45e95fe7573 | f7e4000e-562c-11e6-a2a4-ac72891c3257 | Temporal mean, Global ocean field on model levels [XY-O] [tmean] |  |  |  |  | AerChemMIP,CMIP,GeoMIP,LUMIP,OMIP | LUMIP | All
2 | Mole Concentration of CFC11 in Sea Water | mol m-3 | Mole concentration means number of moles per unit volume, also called "molarity", and is used in the construction "mole_concentration_of_X_in_Y", where X is a material constituent of Y. A chemical or biological species denoted by X may be described by a single term such as "nitrogen" or a phrase such as "nox_expressed_as_nitrogen". The chemical formula of CFC11 is CFCl3. The IUPAC name for CFC11 is trichloro-fluoro-methane. |  | cfc11 | mole_concentration_of_cfc11_in_sea_water | area: mean where sea time: mean |  | real | longitude latitude olevel time | cfc11 | ocean | yr | area: areacello volume: volcello | Oyr ((isd.003)) | Oyr_3dtr | 3 | ba9a47c2-e5dd-11e5-8482-ac72891c3257 | 42625c97b8fe75124a345962c4430982 | f7e4000e-562c-11e6-a2a4-ac72891c3257 | Temporal mean, Global ocean field on model levels [XY-O] [tmean] |  |  |  |  | AerChemMIP,CMIP,GeoMIP,LUMIP,OMIP | LUMIP | All
3 | Integral with Respect to Depth of Product of Sea Water Density and Potential Temperature | degC kg m-2 | Integral over the full ocean depth of the product of sea water density and potential temperature. | Full column sum of density*cell thickness*potential temperature. If the model is Boussinesq, then use Boussinesq reference density for the density factor. | opottempmint | integral_wrt_depth_of_product_of_sea_water_density_and_potential_temperature | area: mean where sea time: mean |  | real | longitude latitude time | opottempmint | ocean | yr | area: areacello | Oyr ((isd.003)) | Oyr_3dtr | 3 | 1aaf2e6e-b006-11e6-9289-ac72891c3257 | 59133ddc-9e49-11e5-803c-0d0b866b59f3 | e9f9f6ca-c1ce-11e6-8067-ac72891c3257 | Temporal mean, Global field (single level) [XY-na] [amse-tmn] |  |  |  |  | AerChemMIP,CMIP,GeoMIP,LUMIP,OMIP | LUMIP | All
1 | Mole Concentration of CFC12 in Sea Water | mol m-3 | Mole concentration means number of moles per unit volume, also called "molarity", and is used in the construction "mole_concentration_of_X_in_Y", where X is a material constituent of Y. A chemical or biological species denoted by X may be described by a single term such as "nitrogen" or a phrase such as "nox_expressed_as_nitrogen". The chemical formula for CFC12 is CF2Cl2. The IUPAC name for CFC12 is dichloro-difluoro-methane. |  | cfc12 | mole_concentration_of_cfc12_in_sea_water | area: mean where sea time: mean |  | real | longitude latitude olevel time | cfc12 | ocean | yr | area: areacello volume: volcello | Oyr ((isd.003)) | Oyr_3dtr | 4 | ba9a8d04-e5dd-11e5-8482-ac72891c3257 | 3ab8e10027d7014f18f9391890369235 | f7e4000e-562c-11e6-a2a4-ac72891c3257 | Temporal mean, Global ocean field on model levels [XY-O] [tmean] |  |  |  |  | AerChemMIP,CMIP,GeoMIP,LUMIP,OMIP | LUMIP | All
1 | Dissolved Inorganic Carbon Concentration | mol m-3 | Dissolved inorganic carbon (CO3+HCO3+H2CO3) concentration |  | dissic | mole_concentration_of_dissolved_inorganic_carbon_in_sea_water | area: mean where sea time: mean |  | real | longitude latitude olevel time | dissic | ocnBgchem | yr | area: areacello volume: volcello | Oyr ((isd.003)) | Oyr_3dtr | 4 | ba9da994-e5dd-11e5-8482-ac72891c3257 | 13654e951d583dc7d02b5c23485e6eb5 | f7e4000e-562c-11e6-a2a4-ac72891c3257 | Temporal mean, Global ocean field on model levels [XY-O] [tmean] |  |  |  |  | AerChemMIP,CDRMIP,CMIP,GeoMIP,LUMIP,OMIP,PMIP,VIACSAB | LUMIP,VIACSAB | All
3 | Depth Integral of Product of Sea Water Density and Conservative Temperature | degC kg m-2 | Full column sum of density*cell thickness*conservative temperature. If the model is Boussinesq, then use Boussinesq reference density for the density factor. |  | ocontempmint | integral_wrt_depth_of_product_of_sea_water_density_and_conservative_temperature | area: mean where sea time: mean |  | real | longitude latitude time | ocontempmint | ocean | yr | area: areacello | Oyr ((isd.003)) | Oyr_3dtr | 4 | 1aaf3ea4-b006-11e6-9289-ac72891c3257 | 117c89cc-b574-11e6-9ed4-5404a60d96b5 | e9f9f6ca-c1ce-11e6-8067-ac72891c3257 | Temporal mean, Global field (single level) [XY-na] [amse-tmn] |  |  |  |  | AerChemMIP,CMIP,GeoMIP,LUMIP,OMIP | LUMIP | All
1 | Natural Dissolved Inorganic Carbon Concentration | mol m-3 | Dissolved inorganic carbon (CO3+HCO3+H2CO3) concentration at preindustrial atmospheric xCO2 |  | dissicnat | mole_concentration_of_dissolved_inorganic_carbon_natural_analogue_in_sea_water | area: mean where sea time: mean |  | real | longitude latitude olevel time | dissicnat | ocnBgchem | yr | area: areacello volume: volcello | Oyr ((isd.003)) | Oyr_3dtr | 5 | ba9daf2a-e5dd-11e5-8482-ac72891c3257 | 2fcdf51262cdbc4279810b7a487b149e | f7e4000e-562c-11e6-a2a4-ac72891c3257 | Temporal mean, Global ocean field on model levels [XY-O] [tmean] |  |  |  |  | AerChemMIP,CMIP,GeoMIP,LUMIP,OMIP | LUMIP | All
3 | Depth Integral of Product of Sea Water Density and Prognostic Salinity | g m-2 | Full column sum of density*cell thickness*prognostic salinity. If the model is Boussinesq, then use Boussinesq reference density for the density factor. | Full column sum of density*cell thickness*salinity. If the model is Boussinesq, then use Boussinesq reference density for the density factor. | somint | integral_wrt_depth_of_product_of_sea_water_density_and_salinity | area: mean where sea time: mean |  | real | longitude latitude time | somint | ocean | yr | area: areacello | Oyr ((isd.003)) | Oyr_3dtr | 5 | 1aaf4d2c-b006-11e6-9289-ac72891c3257 | 180d4bd9a18a9d5ecf3d45690b8e9c75 | e9f9f6ca-c1ce-11e6-8067-ac72891c3257 | Temporal mean, Global field (single level) [XY-na] [amse-tmn] |  |  |  |  | AerChemMIP,CMIP,GeoMIP,LUMIP,OMIP | LUMIP | All
1 | Abiotic Dissolved Inorganic Carbon Concentration | mol m-3 | Abiotic Dissolved inorganic carbon (CO3+HCO3+H2CO3) concentration |  | dissicabio | mole_concentration_of_dissolved_inorganic_carbon_abiotic_analogue_in_sea_water | area: mean where sea time: mean |  | real | longitude latitude olevel time | dissicabio | ocnBgchem | yr | area: areacello volume: volcello | Oyr ((isd.003)) | Oyr_3dtr | 6 | ba9db38a-e5dd-11e5-8482-ac72891c3257 | 55febff83b78e06576947e1c0e5b7a7d | f7e4000e-562c-11e6-a2a4-ac72891c3257 | Temporal mean, Global ocean field on model levels [XY-O] [tmean] |  |  |  |  | AerChemMIP,CMIP,GeoMIP,LUMIP,OMIP | LUMIP | All
3 | Net Rate of Absorption of Shortwave Energy in Ocean Layer | W m-2 | "shortwave" means shortwave radiation. "Layer" means any layer with upper and lower boundaries that have constant values in some vertical coordinate. There must be a vertical coordinate variable indicating the extent of the layer(s). If the layers are model layers, the vertical coordinate can be model_level_number, but it is recommended to specify a physical coordinate (in a scalar or auxiliary coordinate variable) as well. Net absorbed radiation is the difference between absorbed and emitted radiation. | Tendency of heat content for a grid cell from penetrative shortwave radiation within a grid cell. | rsdoabsorb | net_rate_of_absorption_of_shortwave_energy_in_ocean_layer | area: mean where sea time: mean |  | real | longitude latitude olevel time | rsdoabsorb | ocean | yr | area: areacello volume: volcello | Oyr ((isd.003)) | Oyr_3dtr | 6 | 1aaf5b6e-b006-11e6-9289-ac72891c3257 | b2f82090-fbed-11e5-8f03-5404a60d96b5 | f7e4000e-562c-11e6-a2a4-ac72891c3257 | Temporal mean, Global ocean field on model levels [XY-O] [tmean] |  |  |  |  | AerChemMIP,CMIP,FAFMIP,GeoMIP,LUMIP,OMIP | LUMIP | All
1 | Abiotic Dissolved Inorganic Carbon-14 Concentration | mol m-3 | Abiotic Dissolved inorganic carbon-14 (CO3+HCO3+H2CO3) concentration | Abiotic Dissolved inorganic 14carbon (CO3+HCO3+H2CO3) concentration | dissi14cabio | mole_concentration_of_dissolved_inorganic_14C_in_sea_water | area: mean where sea time: mean |  | real | longitude latitude olevel time | dissi14cabio | ocnBgchem | yr | area: areacello volume: volcello | Oyr ((isd.003)) | Oyr_3dtr | 7 | ba9db7cc-e5dd-11e5-8482-ac72891c3257 | 1391b0d99790cec6597b02ce4d7c5a67 | f7e4000e-562c-11e6-a2a4-ac72891c3257 | Temporal mean, Global ocean field on model levels [XY-O] [tmean] |  |  |  |  | AerChemMIP,CMIP,GeoMIP,LUMIP,OMIP | LUMIP | All
3 | Tendency of Sea Water Potential Temperature Expressed as Heat Content | W m-2 | Tendency of heat content for a grid cell from all processes. Reported only for models that use potential temperature as prognostic field. |  | opottemptend | tendency_of_sea_water_potential_temperature_expressed_as_heat_content | area: mean where sea time: mean |  | real | longitude latitude olevel time | opottemptend | ocean | yr | area: areacello volume: volcello | Oyr ((isd.003)) | Oyr_3dtr | 7 | baa42c60-e5dd-11e5-8482-ac72891c3257 | d447c41b5f4e8c44f1fe64503cb4caa1 | f7e4000e-562c-11e6-a2a4-ac72891c3257 | Temporal mean, Global ocean field on model levels [XY-O] [tmean] |  |  |  |  | AerChemMIP,CMIP,FAFMIP,GeoMIP,LUMIP,OMIP | LUMIP | All
1 | Dissolved Inorganic Carbon-13 Concentration | mol m-3 | Dissolved inorganic carbon-13 (CO3+HCO3+H2CO3) concentration | Dissolved inorganic 14carbon (CO3+HCO3+H2CO3) concentration | dissi13c | mole_concentration_of_dissolved_inorganic_13C_in_sea_water | area: mean where sea time: mean |  | real | longitude latitude olevel time | dissi13c | ocnBgchem | yr | area: areacello volume: volcello | Oyr ((isd.003)) | Oyr_3dtr | 8 | c9221d38-c5e8-11e6-84e6-5404a60d96b5 | 59175660-9e49-11e5-803c-0d0b866b59f3 | f7e4000e-562c-11e6-a2a4-ac72891c3257 | Temporal mean, Global ocean field on model levels [XY-O] [tmean] |  |  |  |  | AerChemMIP,CMIP,GeoMIP,LUMIP,OMIP | LUMIP | All
3 | Tendency of Sea Water Potential Temperature Expressed as Heat Content Due to Residual Mean Advection | W m-2 | The phrase "residual mean advection" refers to the sum of the model's resolved advective transport plus any parameterized advective transport. Parameterized advective transport includes processes such as parameterized mesoscale and submesoscale transport, as well as any other advectively parameterized transport. When the parameterized advective transport is represented in the model as a skew-diffusion rather than an advection, then the parameterized skew diffusion should be included in this diagnostic, since the convergence of skew-fluxes are identical (in the continuous formulation) to the convergence of advective fluxes. | Tendency of heat content for a grid cell from residual mean (sum of Eulerian mean + parameterized eddy-induced) advection. Reported only for models that use potential temperature as prognostic field. | opottemprmadvect | tendency_of_sea_water_potential_temperature_expressed_as_heat_content_due_to_residual_mean_advection | area: mean where sea time: mean |  | real | longitude latitude olevel time | opottemprmadvect | ocean | yr | area: areacello volume: volcello | Oyr ((isd.003)) | Oyr_3dtr | 8 | 1aaf7360-b006-11e6-9289-ac72891c3257 | 3cbe53c2-12cc-11e6-b2bc-ac72891c3257 | f7e4000e-562c-11e6-a2a4-ac72891c3257 | Temporal mean, Global ocean field on model levels [XY-O] [tmean] |  |  |  |  | AerChemMIP,CMIP,FAFMIP,GeoMIP,LUMIP,OMIP | LUMIP | All
2 | Dissolved Organic Carbon Concentration | mol m-3 | Sum of dissolved carbon component concentrations explicitly represented (i.e. not ~40 uM refractory unless explicit) |  | dissoc | mole_concentration_of_dissolved_organic_carbon_in_sea_water | area: mean where sea time: mean |  | real | longitude latitude olevel time | dissoc | ocnBgchem | yr | area: areacello volume: volcello | Oyr ((isd.003)) | Oyr_3dtr | 9 | ba9dbc04-e5dd-11e5-8482-ac72891c3257 | b4ae9d56d038ff977f0db7f578841c5a | f7e4000e-562c-11e6-a2a4-ac72891c3257 | Temporal mean, Global ocean field on model levels [XY-O] [tmean] |  |  |  |  | AerChemMIP,CDRMIP,CMIP,GeoMIP,LUMIP,OMIP,PMIP,VIACSAB | LUMIP,VIACSAB | All
3 | Tendency of Sea Water Potential Temperature Expressed as Heat Content Due to Parameterized Eddy Advection | W m-2 | Tendency of heat content for a grid cell from parameterized eddy advection (any form of eddy advection). Reported only for models that use potential temperature as prognostic field. | Tendency of heat content for a grid cell from parameterized eddy advection (all forms of eddy advection). Reported only for models that use potential temperature as prognostic field. | opottemppadvect | tendency_of_sea_water_potential_temperature_expressed_as_heat_content_due_to_parameterized_eddy_advection | area: mean where sea time: mean |  | real | longitude latitude olevel time | opottemppadvect | ocean | yr | area: areacello volume: volcello | Oyr ((isd.003)) | Oyr_3dtr | 9 | baa4353e-e5dd-11e5-8482-ac72891c3257 | 8530ec1d1281da71f660df7c61571e38 | f7e4000e-562c-11e6-a2a4-ac72891c3257 | Temporal mean, Global ocean field on model levels [XY-O] [tmean] |  |  |  |  | AerChemMIP,CMIP,FAFMIP,GeoMIP,LUMIP,OMIP | LUMIP | All
3 | Tendency of Sea Water Potential Temperature Expressed as Heat Content Due to Parameterized Mesoscale Diffusion | W m-2 | Tendency of heat content for a grid cell from parameterized mesoscale eddy diffusion. Reported only for models that use potential temperature as prognostic field. |  | opottemppmdiff | tendency_of_sea_water_potential_temperature_expressed_as_heat_content_due_to_parameterized_mesoscale_eddy_diffusion | area: mean where sea time: mean |  | real | longitude latitude olevel time | opottemppmdiff | ocean | yr | area: areacello volume: volcello | Oyr ((isd.003)) | Oyr_3dtr | 10 | baa43db8-e5dd-11e5-8482-ac72891c3257 | bf9968cc511b92e99f89e9856bd38fb6 | f7e4000e-562c-11e6-a2a4-ac72891c3257 | Temporal mean, Global ocean field on model levels [XY-O] [tmean] |  |  |  |  | AerChemMIP,CMIP,FAFMIP,GeoMIP,LUMIP,OMIP | LUMIP | All
2 | Phytoplankton Carbon Concentration | mol m-3 | sum of phytoplankton carbon component concentrations. In most (all?) cases this is the sum of phycdiat and phycmisc (i.e., "Diatom Carbon Concentration" and "Non-Diatom Phytoplankton Carbon Concentration" |  | phyc | mole_concentration_of_phytoplankton_expressed_as_carbon_in_sea_water | area: mean where sea time: mean |  | real | longitude latitude olevel time | phyc | ocnBgchem | yr | area: areacello volume: volcello | Oyr ((isd.003)) | Oyr_3dtr | 10 | ba9dc05a-e5dd-11e5-8482-ac72891c3257 | 54eb2f6651441ff52f9aea4d43a83024 | f7e4000e-562c-11e6-a2a4-ac72891c3257 | Temporal mean, Global ocean field on model levels [XY-O] [tmean] |  |  |  |  | AerChemMIP,CDRMIP,CMIP,GeoMIP,LUMIP,OMIP,PMIP | LUMIP | All
3 | Tendency of Sea Water Potential Temperature Expressed as Heat Content Due to Parameterized Submesoscale Advection | W m-2 | Tendency of heat content for a grid cell from parameterized submesoscale eddy advection. Reported only for models that use potential temperature as prognostic field. |  | opottemppsmadvect | tendency_of_sea_water_potential_temperature_expressed_as_heat_content_due_to_parameterized_submesoscale_eddy_advection | area: mean where sea time: mean |  | real | longitude latitude olevel time | opottemppsmadvect | ocean | yr | area: areacello volume: volcello | Oyr ((isd.003)) | Oyr_3dtr | 11 | baa441f0-e5dd-11e5-8482-ac72891c3257 | 64c745ab7c8597bb0afed2bafd12c20c | f7e4000e-562c-11e6-a2a4-ac72891c3257 | Temporal mean, Global ocean field on model levels [XY-O] [tmean] |  |  |  |  | AerChemMIP,CMIP,FAFMIP,GeoMIP,LUMIP,OMIP | LUMIP | All
2 | Zooplankton Carbon Concentration | mol m-3 | sum of zooplankton carbon component concentrations |  | zooc | mole_concentration_of_zooplankton_expressed_as_carbon_in_sea_water | area: mean where sea time: mean |  | real | longitude latitude olevel time | zooc | ocnBgchem | yr | area: areacello volume: volcello | Oyr ((isd.003)) | Oyr_3dtr | 11 | ba9dc53c-e5dd-11e5-8482-ac72891c3257 | be62c57dff12142bf51fc73c70cfb050 | f7e4000e-562c-11e6-a2a4-ac72891c3257 | Temporal mean, Global ocean field on model levels [XY-O] [tmean] |  |  |  |  | AerChemMIP,CDRMIP,CMIP,GeoMIP,LUMIP,OMIP,PMIP,VIACSAB | LUMIP,VIACSAB | All
3 | Bacterial Carbon Concentration | mol m-3 | Sum of bacterial carbon component concentrations | sum of bacterial carbon component concentrations | bacc | mole_concentration_of_bacteria_expressed_as_carbon_in_sea_water | area: mean where sea time: mean |  | real | longitude latitude olevel time | bacc | ocnBgchem | yr | area: areacello volume: volcello | Oyr ((isd.003)) | Oyr_3dtr | 12 | ba9dcab4-e5dd-11e5-8482-ac72891c3257 | 27ad2512525b0c42b7edd88f1dad5955 | f7e4000e-562c-11e6-a2a4-ac72891c3257 | Temporal mean, Global ocean field on model levels [XY-O] [tmean] |  |  |  |  | AerChemMIP,CMIP,GeoMIP,LUMIP,OMIP,PMIP,VIACSAB | LUMIP,VIACSAB | All
3 | Tendency of Sea Water Potential Temperature Expressed as Heat Content Due to Parameterized Dianeutral Mixing | W m-2 | Tendency of heat content for a grid cell from parameterized dianeutral mixing. Reported only for models that use potential temperature as prognostic field. |  | opottempdiff | tendency_of_sea_water_potential_temperature_expressed_as_heat_content_due_to_parameterized_eddy_dianeutral_mixing | area: mean where sea time: mean |  | real | longitude latitude olevel time | opottempdiff | ocean | yr | area: areacello volume: volcello | Oyr ((isd.003)) | Oyr_3dtr | 12 | baa4461e-e5dd-11e5-8482-ac72891c3257 | 2aa31f177542022b5d6ca809cf01eff5 | f7e4000e-562c-11e6-a2a4-ac72891c3257 | Temporal mean, Global ocean field on model levels [XY-O] [tmean] |  |  |  |  | AerChemMIP,CMIP,FAFMIP,GeoMIP,LUMIP,OMIP | LUMIP | All
2 | Detrital Organic Carbon Concentration | mol m-3 | Sum of detrital organic carbon component concentrations | sum of detrital organic carbon component concentrations | detoc | mole_concentration_of_organic_detritus_expressed_as_carbon_in_sea_water | area: mean where sea time: mean |  | real | longitude latitude olevel time | detoc | ocnBgchem | yr | area: areacello volume: volcello | Oyr ((isd.003)) | Oyr_3dtr | 13 | ba9dcf28-e5dd-11e5-8482-ac72891c3257 | b0a9616ddee15d1f3740ce445bd82fb1 | f7e4000e-562c-11e6-a2a4-ac72891c3257 | Temporal mean, Global ocean field on model levels [XY-O] [tmean] |  |  |  |  | AerChemMIP,CDRMIP,CMIP,GeoMIP,LUMIP,OMIP,PMIP,VIACSAB | LUMIP,VIACSAB | All
3 | Tendency of Sea Water Conservative Temperature Expressed as Heat Content | W m-2 | Tendency of heat content for a grid cell from all processes. Reported only for models that use conservative temperature as prognostic field. |  | ocontemptend | tendency_of_sea_water_conservative_temperature_expressed_as_heat_content | area: mean where sea time: mean |  | real | longitude latitude olevel time | ocontemptend | ocean | yr | area: areacello volume: volcello | Oyr ((isd.003)) | Oyr_3dtr | 13 | baa44e34-e5dd-11e5-8482-ac72891c3257 | c4c0cce59536f11df06a045fa8d0c091 | f7e4000e-562c-11e6-a2a4-ac72891c3257 | Temporal mean, Global ocean field on model levels [XY-O] [tmean] |  |  |  |  | AerChemMIP,CMIP,FAFMIP,GeoMIP,LUMIP,OMIP | LUMIP | All
2 | Calcite Concentration | mol m-3 | Sum of particulate calcite component concentrations (e.g. Phytoplankton, Detrital, etc.) | sum of particulate calcite component concentrations (e.g. Phytoplankton, Detrital, etc.) | calc | mole_concentration_of_calcite_expressed_as_carbon_in_sea_water | area: mean where sea time: mean |  | real | longitude latitude olevel time | calc | ocnBgchem | yr | area: areacello volume: volcello | Oyr ((isd.003)) | Oyr_3dtr | 14 | ba9dd428-e5dd-11e5-8482-ac72891c3257 | c85ac4ad4664c34898cdb9af2418c45a | f7e4000e-562c-11e6-a2a4-ac72891c3257 | Temporal mean, Global ocean field on model levels [XY-O] [tmean] |  |  |  |  | AerChemMIP,CMIP,GeoMIP,LUMIP,OMIP,PMIP,VIACSAB | LUMIP | All
3 | Tendency of Sea Water Conservative Temperature Expressed as Heat Content Due to Residual Mean Advection | W m-2 | Conservative Temperature is defined as part of the Thermodynamic Equation of Seawater 2010 (TEOS-10) which was adopted in 2010 by the International Oceanographic Commission (IOC). The phrase "residual mean advection" refers to the sum of the model's resolved advective transport plus any parameterized advective transport. Parameterized advective transport includes processes such as parameterized mesoscale and submesoscale transport, as well as any other advectively parameterized transport. When the parameterized advective transport is represented in the model as a skew-diffusion rather than an advection, then the parameterized skew diffusion should be included in this diagnostic, since the convergence of skew-fluxes are identical (in the continuous formulation) to the convergence of advective fluxes. | Tendency of heat content for a grid cell from residual mean (sum of Eulerian mean + parameterized eddy-induced) advection. Reported only for models that use conservative temperature as prognostic field. | ocontemprmadvect | tendency_of_sea_water_conservative_temperature_expressed_as_heat_content_due_to_residual_mean_advection | area: mean where sea time: mean |  | real | longitude latitude olevel time | ocontemprmadvect | ocean | yr | area: areacello volume: volcello | Oyr ((isd.003)) | Oyr_3dtr | 14 | 1aafb96a-b006-11e6-9289-ac72891c3257 | 479c5de8-12cc-11e6-b2bc-ac72891c3257 | f7e4000e-562c-11e6-a2a4-ac72891c3257 | Temporal mean, Global ocean field on model levels [XY-O] [tmean] |  |  |  |  | AerChemMIP,CMIP,FAFMIP,GeoMIP,LUMIP,OMIP | LUMIP | All
2 | Aragonite Concentration | mol m-3 | Sum of particulate aragonite components (e.g. Phytoplankton, Detrital, etc.) | sum of particulate aragonite components (e.g. Phytoplankton, Detrital, etc.) | arag | mole_concentration_of_aragonite_expressed_as_carbon_in_sea_water | area: mean where sea time: mean |  | real | longitude latitude olevel time | arag | ocnBgchem | yr | area: areacello volume: volcello | Oyr ((isd.003)) | Oyr_3dtr | 15 | ba9dd91e-e5dd-11e5-8482-ac72891c3257 | a72a0bcf271db9db3a7fb9b7f3e7b93a | f7e4000e-562c-11e6-a2a4-ac72891c3257 | Temporal mean, Global ocean field on model levels [XY-O] [tmean] |  |  |  |  | AerChemMIP,CMIP,GeoMIP,LUMIP,OMIP,PMIP,VIACSAB | LUMIP | All
3 | Tendency of Sea Water Conservative Temperature Expressed as Heat Content Due to Parameterized Eddy Advection | W m-2 | Tendency of heat content for a grid cell from parameterized eddy advection (any form of eddy advection). Reported only for models that use conservative temperature as prognostic field. | Tendency of heat content for a grid cell from parameterized eddy advection (all forms of eddy advection). Reported only for models that use conservative temperature as prognostic field. | ocontemppadvect | tendency_of_sea_water_conservative_temperature_expressed_as_heat_content_due_to_parameterized_eddy_advection | area: mean where sea time: mean |  | real | longitude latitude olevel time | ocontemppadvect | ocean | yr | area: areacello volume: volcello | Oyr ((isd.003)) | Oyr_3dtr | 15 | baa4569a-e5dd-11e5-8482-ac72891c3257 | c172481027367670eaf1e53fb8d2e841 | f7e4000e-562c-11e6-a2a4-ac72891c3257 | Temporal mean, Global ocean field on model levels [XY-O] [tmean] |  |  |  |  | AerChemMIP,CMIP,FAFMIP,GeoMIP,LUMIP,OMIP | LUMIP | All
3 | Tendency of Sea Water Conservative Temperature Expressed as Heat Content Due to Parameterized Mesoscale Diffusion | W m-2 | Tendency of heat content for a grid cell from parameterized mesoscale eddy diffusion. Reported only for models that use conservative temperature as prognostic field. |  | ocontemppmdiff | tendency_of_sea_water_conservative_temperature_expressed_as_heat_content_due_to_parameterized_mesoscale_eddy_diffusion | area: mean where sea time: mean |  | real | longitude latitude olevel time | ocontemppmdiff | ocean | yr | area: areacello volume: volcello | Oyr ((isd.003)) | Oyr_3dtr | 16 | baa45f14-e5dd-11e5-8482-ac72891c3257 | 7c5c71f969a6318b3fa5ff2875272caf | f7e4000e-562c-11e6-a2a4-ac72891c3257 | Temporal mean, Global ocean field on model levels [XY-O] [tmean] |  |  |  |  | AerChemMIP,CMIP,FAFMIP,GeoMIP,LUMIP,OMIP | LUMIP | All
3 | Mole Concentration of Diatoms Expressed as Carbon in Sea Water | mol m-3 | carbon from the diatom phytoplankton component concentration alone |  | phydiat | mole_concentration_of_diatoms_expressed_as_carbon_in_sea_water | area: mean where sea time: mean |  | real | longitude latitude olevel time | phydiat | ocnBgchem | yr | area: areacello volume: volcello | Oyr ((isd.003)) | Oyr_3dtr | 16 | ba9ddd7e-e5dd-11e5-8482-ac72891c3257 | 5880ab9386066d5d620774a46840cc25 | f7e4000e-562c-11e6-a2a4-ac72891c3257 | Temporal mean, Global ocean field on model levels [XY-O] [tmean] |  |  |  |  | AerChemMIP,CMIP,GeoMIP,LUMIP,OMIP,PMIP,VIACSAB | LUMIP,VIACSAB | All
3 | Tendency of Sea Water Conservative Temperature Expressed as Heat Content Due to Parameterized Submesoscale Advection | W m-2 | Tendency of heat content for a grid cell from parameterized submesoscale eddy advection. Reported only for models that use conservative temperature as prognostic field. |  | ocontemppsmadvect | tendency_of_sea_water_conservative_temperature_expressed_as_heat_content_due_to_parameterized_submesoscale_eddy_advection | area: mean where sea time: mean |  | real | longitude latitude olevel time | ocontemppsmadvect | ocean | yr | area: areacello volume: volcello | Oyr ((isd.003)) | Oyr_3dtr | 17 | baa46342-e5dd-11e5-8482-ac72891c3257 | 1742f769c80d35356bf80ab91789eec6 | f7e4000e-562c-11e6-a2a4-ac72891c3257 | Temporal mean, Global ocean field on model levels [XY-O] [tmean] |  |  |  |  | AerChemMIP,CMIP,FAFMIP,GeoMIP,LUMIP,OMIP | LUMIP | All
3 | Mole Concentration of Diazotrophs Expressed as Carbon in Sea Water | mol m-3 | carbon concentration from the diazotrophic phytoplankton component alone |  | phydiaz | mole_concentration_of_diazotrophs_expressed_as_carbon_in_sea_water | area: mean where sea time: mean |  | real | longitude latitude olevel time | phydiaz | ocnBgchem | yr | area: areacello volume: volcello | Oyr ((isd.003)) | Oyr_3dtr | 17 | ba9de1c0-e5dd-11e5-8482-ac72891c3257 | ad7df7199759ad25164da83e37a6da17 | f7e4000e-562c-11e6-a2a4-ac72891c3257 | Temporal mean, Global ocean field on model levels [XY-O] [tmean] |  |  |  |  | AerChemMIP,CMIP,GeoMIP,LUMIP,OMIP,PMIP,VIACSAB | LUMIP,VIACSAB | All
3 | Tendency of Sea Water Conservative Temperature Expressed as Heat Content Due to Parameterized Dianeutral Mixing | W m-2 | Tendency of heat content for a grid cell from parameterized dianeutral mixing. Reported only for models that use conservative temperature as prognostic field. |  | ocontempdiff | tendency_of_sea_water_conservative_temperature_expressed_as_heat_content_due_to_parameterized_eddy_dianeutral_mixing | area: mean where sea time: mean |  | real | longitude latitude olevel time | ocontempdiff | ocean | yr | area: areacello volume: volcello | Oyr ((isd.003)) | Oyr_3dtr | 18 | baa46770-e5dd-11e5-8482-ac72891c3257 | c4b3f6005f73f2fc2d0e348fdff3c2bc | f7e4000e-562c-11e6-a2a4-ac72891c3257 | Temporal mean, Global ocean field on model levels [XY-O] [tmean] |  |  |  |  | AerChemMIP,CMIP,FAFMIP,GeoMIP,LUMIP,OMIP | LUMIP | All
3 | Mole Concentration of Calcareous Phytoplankton Expressed as Carbon in Sea Water | mol m-3 | carbon concentration from calcareous (calcite-producing) phytoplankton component alone |  | phycalc | mole_concentration_of_calcareous_phytoplankton_expressed_as_carbon_in_sea_water | area: mean where sea time: mean |  | real | longitude latitude olevel time | phycalc | ocnBgchem | yr | area: areacello volume: volcello | Oyr ((isd.003)) | Oyr_3dtr | 18 | ba9de666-e5dd-11e5-8482-ac72891c3257 | 38c7aa97ad0f74e33dfd3f115124d04f | f7e4000e-562c-11e6-a2a4-ac72891c3257 | Temporal mean, Global ocean field on model levels [XY-O] [tmean] |  |  |  |  | AerChemMIP,CMIP,GeoMIP,LUMIP,OMIP,PMIP,VIACSAB | LUMIP,VIACSAB | All
3 | Tendency of Sea Water Salinity Expressed as Salt Content | kg m-2 s-1 | Tendency of salt content for a grid cell from all processes. |  | osalttend | tendency_of_sea_water_salinity_expressed_as_salt_content | area: mean where sea time: mean |  | real | longitude latitude olevel time | osalttend | ocean | yr | area: areacello volume: volcello | Oyr ((isd.003)) | Oyr_3dtr | 19 | baa47378-e5dd-11e5-8482-ac72891c3257 | 14d70240caeb3a95922af16eca2d497b | f7e4000e-562c-11e6-a2a4-ac72891c3257 | Temporal mean, Global ocean field on model levels [XY-O] [tmean] |  |  |  |  | AerChemMIP,CMIP,FAFMIP,GeoMIP,LUMIP,OMIP | LUMIP | All
3 | Mole Concentration of Picophytoplankton Expressed as Carbon in Sea Water | mol m-3 | carbon concentration from the picophytoplankton (<2 um) component alone |  | phypico | mole_concentration_of_picophytoplankton_expressed_as_carbon_in_sea_water | area: mean where sea time: mean |  | real | longitude latitude olevel time | phypico | ocnBgchem | yr | area: areacello volume: volcello | Oyr ((isd.003)) | Oyr_3dtr | 19 | ba9deb2a-e5dd-11e5-8482-ac72891c3257 | 3aa265a13ddf4caa82a8e1e3d4482f42 | f7e4000e-562c-11e6-a2a4-ac72891c3257 | Temporal mean, Global ocean field on model levels [XY-O] [tmean] |  |  |  |  | AerChemMIP,CMIP,GeoMIP,LUMIP,OMIP,PMIP,VIACSAB | LUMIP,VIACSAB | All
3 | Tendency of Sea Water Salinity Expressed as Salt Content Due to Residual Mean Advection | kg m-2 s-1 | The phrase "residual mean advection" refers to the sum of the model's resolved advective transport plus any parameterized advective transport. Parameterized advective transport includes processes such as parameterized mesoscale and submesoscale transport, as well as any other advectively parameterized transport. When the parameterized advective transport is represented in the model as a skew-diffusion rather than an advection, then the parameterized skew diffusion should be included in this diagnostic, since the convergence of skew-fluxes are identical (in the continuous formulation) to the convergence of advective fluxes. | Tendency of salt content for a grid cell from residual mean (sum of Eulerian mean + parameterized eddy-induced) advection. | osaltrmadvect | tendency_of_sea_water_salinity_expressed_as_salt_content_due_to_residual_mean_advection | area: mean where sea time: mean |  | real | longitude latitude olevel time | osaltrmadvect | ocean | yr | area: areacello volume: volcello | Oyr ((isd.003)) | Oyr_3dtr | 20 | 1aaffce0-b006-11e6-9289-ac72891c3257 | 4f1bd1a2-12cc-11e6-b2bc-ac72891c3257 | f7e4000e-562c-11e6-a2a4-ac72891c3257 | Temporal mean, Global ocean field on model levels [XY-O] [tmean] |  |  |  |  | AerChemMIP,CMIP,FAFMIP,GeoMIP,LUMIP,OMIP | LUMIP | All
3 | Mole Concentration of Miscellaneous Phytoplankton Expressed as Carbon in Sea Water | mol m-3 | carbon concentration from additional phytoplankton component alone |  | phymisc | mole_concentration_of_miscellaneous_phytoplankton_expressed_as_carbon_in_sea_water | area: mean where sea time: mean |  | real | longitude latitude olevel time | phymisc | ocnBgchem | yr | area: areacello volume: volcello | Oyr ((isd.003)) | Oyr_3dtr | 20 | ba9defe4-e5dd-11e5-8482-ac72891c3257 | 9a7cb6c8481412d525ba1101f82b892d | f7e4000e-562c-11e6-a2a4-ac72891c3257 | Temporal mean, Global ocean field on model levels [XY-O] [tmean] |  |  |  |  | AerChemMIP,CMIP,GeoMIP,LUMIP,OMIP,PMIP,VIACSAB | LUMIP,VIACSAB | All
3 | Tendency of Sea Water Salinity Expressed as Salt Content Due to Parameterized Eddy Advection | kg m-2 s-1 | Tendency of salt content for a grid cell from parameterized eddy advection (any form of eddy advection). |  | osaltpadvect | tendency_of_sea_water_salinity_expressed_as_salt_content_due_to_parameterized_eddy_advection | area: mean where sea time: mean |  | real | longitude latitude olevel time | osaltpadvect | ocean | yr | area: areacello volume: volcello | Oyr ((isd.003)) | Oyr_3dtr | 21 | baa47bfc-e5dd-11e5-8482-ac72891c3257 | f507e49404f47a6255539751483d8bdc | f7e4000e-562c-11e6-a2a4-ac72891c3257 | Temporal mean, Global ocean field on model levels [XY-O] [tmean] |  |  |  |  | AerChemMIP,CMIP,FAFMIP,GeoMIP,LUMIP,OMIP | LUMIP | All
3 | Mole Concentration of Microzooplankton Expressed as Carbon in Sea Water | mol m-3 | carbon concentration from the microzooplankton (<20 um) component alone |  | zmicro | mole_concentration_of_microzooplankton_expressed_as_carbon_in_sea_water | area: mean where sea time: mean |  | real | longitude latitude olevel time | zmicro | ocnBgchem | yr | area: areacello volume: volcello | Oyr ((isd.003)) | Oyr_3dtr | 21 | c922e600-c5e8-11e6-84e6-5404a60d96b5 | e9dc036ef43db84bc4651ce95b0fed94 | f7e4000e-562c-11e6-a2a4-ac72891c3257 | Temporal mean, Global ocean field on model levels [XY-O] [tmean] |  |  |  |  | AerChemMIP,C4MIP,CMIP,GeoMIP,LUMIP,OMIP,PMIP,VIACSAB | C4MIP,LUMIP,VIACSAB | All
3 | Tendency of Sea Water Salinity Expressed as Salt Content Due to Parameterized Submesoscale Advection | kg m-2 s-1 | Tendency of salt content for a grid cell from parameterized submesoscale eddy advection. |  | osaltpsmadvect | tendency_of_sea_water_salinity_expressed_as_salt_content_due_to_parameterized_submesoscale_eddy_advection | area: mean where sea time: mean |  | real | longitude latitude olevel time | osaltpsmadvect | ocean | yr | area: areacello volume: volcello | Oyr ((isd.003)) | Oyr_3dtr | 22 | baa4887c-e5dd-11e5-8482-ac72891c3257 | 9259f1caedb47c287bc1c9dfc3c6f756 | f7e4000e-562c-11e6-a2a4-ac72891c3257 | Temporal mean, Global ocean field on model levels [XY-O] [tmean] |  |  |  |  | AerChemMIP,CMIP,FAFMIP,GeoMIP,LUMIP,OMIP | LUMIP | All
3 | Ocean Grid-Cell Volume | m3 | grid-cell volume ca. 2000. | For oceans with more than 1 mesh (e.g. staggered grids), report areas that apply to surface vertical fluxes of energy. If this field is time-dependent then save it instead as one of your Omon and Odec fields | volcello | ocean_volume | area: mean where sea time: mean |  | real | longitude latitude olevel time | volcello | ocean | yr | area: areacello volume: volcello | Oyr ((isd.003)) |  | 22 | ebf66136-e1ab-11e7-9db4-1c4d70487308 | 4c69515bfc84c5cb5624e94228f58351 | f7e4000e-562c-11e6-a2a4-ac72891c3257 | Temporal mean, Global ocean field on model levels [XY-O] [tmean] |  |  |  |  | AerChemMIP,CMIP,GeoMIP,LUMIP,OMIP | LUMIP | All
3 | Mole Concentration of Mesozooplankton Expressed as Carbon in Sea Water | mol m-3 | carbon concentration from mesozooplankton (20-200 um) component alone |  | zmeso | mole_concentration_of_mesozooplankton_expressed_as_carbon_in_sea_water | area: mean where sea time: mean |  | real | longitude latitude olevel time | zmeso | ocnBgchem | yr | area: areacello volume: volcello | Oyr ((isd.003)) | Oyr_3dtr | 22 | c922fcda-c5e8-11e6-84e6-5404a60d96b5 | 30a7a10d4c71066f19eae9a89ddfafba | f7e4000e-562c-11e6-a2a4-ac72891c3257 | Temporal mean, Global ocean field on model levels [XY-O] [tmean] |  |  |  |  | AerChemMIP,C4MIP,CMIP,GeoMIP,LUMIP,OMIP,PMIP,VIACSAB | C4MIP,LUMIP,VIACSAB | All
3 | Tendency of Sea Water Salinity Expressed as Salt Content Due to Parameterized Mesoscale Diffusion | kg m-2 s-1 | Tendency of salt content for a grid cell from parameterized mesoscale eddy diffusion. |  | osaltpmdiff | tendency_of_sea_water_salinity_expressed_as_salt_content_due_to_parameterized_mesoscale_eddy_diffusion | area: mean where sea time: mean |  | real | longitude latitude olevel time | osaltpmdiff | ocean | yr | area: areacello volume: volcello | Oyr ((isd.003)) | Oyr_3dtr | 23 | baa4844e-e5dd-11e5-8482-ac72891c3257 | 02e08dbdee260db0debd5685cb62934f | f7e4000e-562c-11e6-a2a4-ac72891c3257 | Temporal mean, Global ocean field on model levels [XY-O] [tmean] |  |  |  |  | AerChemMIP,CMIP,FAFMIP,GeoMIP,LUMIP,OMIP | LUMIP | All
3 | Mole Concentration of Other Zooplankton Expressed as Carbon in Sea Water | mol m-3 | carbon from additional zooplankton component concentrations alone (e.g. Micro, meso). Since the models all have different numbers of components, this variable has been included to provide a check for intercomparison between models since some phytoplankton groups are supersets. |  | zmisc | mole_concentration_of_miscellaneous_zooplankton_expressed_as_carbon_in_sea_water | area: mean where sea time: mean |  | real | longitude latitude olevel time | zmisc | ocnBgchem | yr | area: areacello volume: volcello | Oyr ((isd.003)) | Oyr_3dtr | 23 | c9231382-c5e8-11e6-84e6-5404a60d96b5 | c9776970-c5f0-11e6-ac20-5404a60d96b5 | f7e4000e-562c-11e6-a2a4-ac72891c3257 | Temporal mean, Global ocean field on model levels [XY-O] [tmean] |  |  |  |  | AerChemMIP,C4MIP,CMIP,GeoMIP,LUMIP,OMIP,PMIP,VIACSAB | C4MIP,LUMIP,VIACSAB | All
3 | Tendency of Sea Water Salinity Expressed as Salt Content Due to Parameterized Dianeutral Mixing | kg m-2 s-1 | Tendency of salt content for a grid cell from parameterized dianeutral mixing. |  | osaltdiff | tendency_of_sea_water_salinity_expressed_as_salt_content_due_to_parameterized_eddy_dianeutral_mixing | area: mean where sea time: mean |  | real | longitude latitude olevel time | osaltdiff | ocean | yr | area: areacello volume: volcello | Oyr ((isd.003)) | Oyr_3dtr | 24 | baa48caa-e5dd-11e5-8482-ac72891c3257 | a41ce7d71eb9622c88b8f18438cbe36c | f7e4000e-562c-11e6-a2a4-ac72891c3257 | Temporal mean, Global ocean field on model levels [XY-O] [tmean] |  |  |  |  | AerChemMIP,CMIP,FAFMIP,GeoMIP,LUMIP,OMIP | LUMIP | All
1 | Total Alkalinity | mol m-3 | total alkalinity equivalent concentration (including carbonate, nitrogen, silicate, and borate components) | total alkalinity equivalent concentration (including carbonate, borate, phosphorus, silicon, and nitrogen components) | talk | sea_water_alkalinity_expressed_as_mole_equivalent | area: mean where sea time: mean |  | real | longitude latitude olevel time | talk | ocnBgchem | yr | area: areacello volume: volcello | Oyr ((isd.003)) | Oyr_3dtr | 24 | ba9e0786-e5dd-11e5-8482-ac72891c3257 | d90bac355dae4e53a6d0e5df81a090ad | f7e4000e-562c-11e6-a2a4-ac72891c3257 | Temporal mean, Global ocean field on model levels [XY-O] [tmean] |  |  |  |  | AerChemMIP,CDRMIP,CMIP,GeoMIP,LUMIP,OMIP,PMIP,VIACSAB | LUMIP,VIACSAB | All
3 | Ocean Vertical Heat Diffusivity | m2 s-1 | Vertical/dianeutral diffusivity applied to prognostic temperature field. |  | difvho | ocean_vertical_heat_diffusivity | area: mean where sea time: mean |  | real | longitude latitude olevel time | difvho | ocean | yr | area: areacello volume: volcello | Oyr ((isd.003)) | Oyr_3dtr | 25 | baa4ac8a-e5dd-11e5-8482-ac72891c3257 | 120719dde7f96f9bc088acd33b97967f | f7e4000e-562c-11e6-a2a4-ac72891c3257 | Temporal mean, Global ocean field on model levels [XY-O] [tmean] |  |  |  |  | AerChemMIP,CMIP,FAFMIP,GeoMIP,LUMIP,OMIP | LUMIP | All
1 | Natural Total Alkalinity | mol m-3 | total alkalinity equivalent concentration (including carbonate, borate, phosphorus, silicon, and nitrogen components) at preindustrial atmospheric xCO2 |  | talknat | sea_water_alkalinity_natural_analogue_expressed_as_mole_equivalent | area: mean where sea time: mean |  | real | longitude latitude olevel time | talknat | ocnBgchem | yr | area: areacello volume: volcello | Oyr ((isd.003)) | Oyr_3dtr | 25 | ba9e0bd2-e5dd-11e5-8482-ac72891c3257 | ba20ea537eb672813c5a364655855b38 | f7e4000e-562c-11e6-a2a4-ac72891c3257 | Temporal mean, Global ocean field on model levels [XY-O] [tmean] |  |  |  |  | AerChemMIP,CMIP,GeoMIP,LUMIP,OMIP | LUMIP | All
3 | Ocean Vertical Salt Diffusivity | m2 s-1 | Vertical/dianeutral diffusivity applied to prognostic salinity field. |  | difvso | ocean_vertical_salt_diffusivity | area: mean where sea time: mean |  | real | longitude latitude olevel time | difvso | ocean | yr | area: areacello volume: volcello | Oyr ((isd.003)) | Oyr_3dtr | 26 | baa4b0b8-e5dd-11e5-8482-ac72891c3257 | 52b1076476b074a18a91b9da1baa6bc3 | f7e4000e-562c-11e6-a2a4-ac72891c3257 | Temporal mean, Global ocean field on model levels [XY-O] [tmean] |  |  |  |  | AerChemMIP,CMIP,FAFMIP,GeoMIP,LUMIP,OMIP | LUMIP | All
1 | pH | 1 | negative log of hydrogen ion concentration with the concentration expressed as mol H kg-1. | negative log10 of hydrogen ion concentration with the concentration expressed as mol H kg-1. | ph | sea_water_ph_reported_on_total_scale | area: mean where sea time: mean |  | real | longitude latitude olevel time | ph | ocnBgchem | yr | area: areacello volume: volcello | Oyr ((isd.003)) | Oyr_3dtr | 26 | ba9e101e-e5dd-11e5-8482-ac72891c3257 | b50af258aff9f9ca19fdf1ec4b039a55 | f7e4000e-562c-11e6-a2a4-ac72891c3257 | Temporal mean, Global ocean field on model levels [XY-O] [tmean] |  |  |  |  | AerChemMIP,CDRMIP,CMIP,GeoMIP,LUMIP,OMIP,VIACSAB | LUMIP,VIACSAB | All
1 | Natural pH | 1 | negative log10 of hydrogen ion concentration with the concentration expressed as mol H kg-1. | negative log10 of hydrogen ion concentration with the concentration expressed as mol H kg-1 (natural component). | phnat | sea_water_ph_natural_analogue_reported_on_total_scale | area: mean where sea time: mean |  | real | longitude latitude olevel time | phnat | ocnBgchem | yr | area: areacello volume: volcello | Oyr ((isd.003)) | Oyr_3dtr | 27 | c9235630-c5e8-11e6-84e6-5404a60d96b5 | c97004d2-c5f0-11e6-ac20-5404a60d96b5 | f7e4000e-562c-11e6-a2a4-ac72891c3257 | Temporal mean, Global ocean field on model levels [XY-O] [tmean] |  |  |  |  | AerChemMIP,CMIP,GeoMIP,LUMIP,OMIP | LUMIP | All
3 | Tendency of Ocean Potential Energy Content | W m-2 | Rate that work is done against vertical stratification, as measured by the vertical heat and salt diffusivity. Report here as depth integrated two-dimensional field. |  | tnpeo | tendency_of_ocean_potential_energy_content | area: mean where sea time: mean |  | real | longitude latitude time | tnpeo | ocean | yr | area: areacello | Oyr ((isd.003)) | Oyr_3dtr | 27 | baa4b4e6-e5dd-11e5-8482-ac72891c3257 | dfd869cd3463de6a57b2a9e10605efe7 | e9f9f6ca-c1ce-11e6-8067-ac72891c3257 | Temporal mean, Global field (single level) [XY-na] [amse-tmn] |  |  |  |  | AerChemMIP,CMIP,FAFMIP,GeoMIP,LUMIP,OMIP | LUMIP | All
3 | Ocean Tracer Diffusivity Due to Parameterized Mesoscale Advection | m2 s-1 | Ocean tracer diffusivity associated with parameterized eddy-induced advective transport. Sometimes this diffusivity is called the 'thickness' diffusivity. For CMIP5, this diagnostic was called 'ocean tracer bolus laplacian diffusivity'. The CMIP6 name is physically more relevant. | Ocean tracer diffusivity associated with parameterized eddy-induced advective transport. Sometimes this diffusivity is called the "thickness" diffusivity. For CMIP5, this diagnostic was called "ocean tracer bolus laplacian diffusivity". The CMIP6 name is physically more relevant. | diftrblo | ocean_tracer_laplacian_diffusivity_due_to_parameterized_mesoscale_eddy_advection | area: mean where sea time: mean |  | real | longitude latitude olevel time | diftrblo | ocean | yr | area: areacello volume: volcello | Oyr ((isd.003)) | Oyr_3dtr | 28 | baa4d82c-e5dd-11e5-8482-ac72891c3257 | 1cf6c7fa0adedf95b3eaad5fb3f96b1c | f7e4000e-562c-11e6-a2a4-ac72891c3257 | Temporal mean, Global ocean field on model levels [XY-O] [tmean] |  |  |  |  | AerChemMIP,CMIP,FAFMIP,GeoMIP,LUMIP,OMIP | LUMIP | All
1 | Abiotic pH | 1 | negative log10 of hydrogen ion concentration with the concentration expressed as mol H kg-1 (abiotic component).. |  | phabio | sea_water_ph_abiotic_analogue_reported_on_total_scale | area: mean where sea time: mean |  | real | longitude latitude olevel time | phabio | ocnBgchem | yr | area: areacello volume: volcello | Oyr ((isd.003)) | Oyr_3dtr | 28 | c9236db4-c5e8-11e6-84e6-5404a60d96b5 | c977c2da-c5f0-11e6-ac20-5404a60d96b5 | f7e4000e-562c-11e6-a2a4-ac72891c3257 | Temporal mean, Global ocean field on model levels [XY-O] [tmean] |  |  |  |  | AerChemMIP,CMIP,GeoMIP,LUMIP,OMIP | LUMIP | All
3 | Ocean Tracer Epineutral Laplacian Diffusivity | m2 s-1 | Ocean tracer diffusivity associated with parameterized eddy-induced diffusive transport oriented along neutral or isopycnal directions. Sometimes this diffusivity is called the neutral diffusivity or isopycnal diffusivity or Redi diffusivity. |  | diftrelo | ocean_tracer_epineutral_laplacian_diffusivity | area: mean where sea time: mean |  | real | longitude latitude olevel time | diftrelo | ocean | yr | area: areacello volume: volcello | Oyr ((isd.003)) | Oyr_3dtr | 29 | baa4dc50-e5dd-11e5-8482-ac72891c3257 | b02d071fff99f2632aa8ac5e83e92215 | f7e4000e-562c-11e6-a2a4-ac72891c3257 | Temporal mean, Global ocean field on model levels [XY-O] [tmean] |  |  |  |  | AerChemMIP,CMIP,FAFMIP,GeoMIP,LUMIP,OMIP | LUMIP | All
1 | Dissolved Oxygen Concentration | mol m-3 | 'Mole concentration' means number of moles per unit volume, also called "molarity", and is used in the construction mole_concentration_of_X_in_Y, where X is a material constituent of Y. A chemical or biological species denoted by X may be described by a single term such as 'nitrogen' or a phrase such as 'nox_expressed_as_nitrogen'. |  | o2 | mole_concentration_of_dissolved_molecular_oxygen_in_sea_water | area: mean where sea time: mean |  | real | longitude latitude olevel time | o2 | ocnBgchem | yr | area: areacello volume: volcello | Oyr ((isd.003)) | Oyr_3dtr | 29 | ba9e1460-e5dd-11e5-8482-ac72891c3257 | c2705ac5fb7561a3aa5744c1163bf2d7 | f7e4000e-562c-11e6-a2a4-ac72891c3257 | Temporal mean, Global ocean field on model levels [XY-O] [tmean] |  |  |  |  | AerChemMIP,CDRMIP,CMIP,GeoMIP,LUMIP,OMIP,PMIP | LUMIP | All
2 | Dissolved Oxygen Concentration at Saturation | mol m-3 | "Mole concentration at saturation" means the mole concentration in a saturated solution. Mole concentration means number of moles per unit volume, also called "molarity", and is used in the construction "mole_concentration_of_X_in_Y", where X is a material constituent of Y. A chemical or biological species denoted by X may be described by a single term such as "nitrogen" or a phrase such as "nox_expressed_as_nitrogen". |  | o2sat | mole_concentration_of_dissolved_molecular_oxygen_in_sea_water_at_saturation | area: mean where sea time: mean |  | real | longitude latitude olevel time | o2sat | ocnBgchem | yr | area: areacello volume: volcello | Oyr ((isd.003)) | Oyr_3dtr | 30 | ba9e18b6-e5dd-11e5-8482-ac72891c3257 | e4e75ce1fe85a547cd0d39d4b64ec0e2 | f7e4000e-562c-11e6-a2a4-ac72891c3257 | Temporal mean, Global ocean field on model levels [XY-O] [tmean] |  |  |  |  | AerChemMIP,CMIP,GeoMIP,LUMIP,OMIP | LUMIP | All
3 | Tendency of Ocean Eddy Kinetic Energy Content Due to Parameterized Eddy Advection | W m-2 | Depth integrated impacts on kinetic energy arising from parameterized eddy-induced advection. For CMIP5, this diagnostic was 3d, whereas the CMIP6 depth integrated diagnostic is sufficient for many purposes and reduces archive requirements. |  | tnkebto | tendency_of_ocean_eddy_kinetic_energy_content_due_to_parameterized_eddy_advection | area: mean where sea time: mean |  | real | longitude latitude time | tnkebto | ocean | yr | area: areacello | Oyr ((isd.003)) | Oyr_3dtr | 30 | baa4e07e-e5dd-11e5-8482-ac72891c3257 | bb27046ce21470dfbbecdd4f7eca546a | e9f9f6ca-c1ce-11e6-8067-ac72891c3257 | Temporal mean, Global field (single level) [XY-na] [amse-tmn] |  |  |  |  | AerChemMIP,CMIP,FAFMIP,GeoMIP,LUMIP,OMIP | LUMIP | All
3 | Ocean Momentum XY Laplacian Diffusivity | m2 s-1 | Lateral Laplacian viscosity applied to the momentum equations. |  | difmxylo | ocean_momentum_xy_laplacian_diffusivity | area: mean where sea time: mean |  | real | longitude latitude olevel time | difmxylo | ocean | yr | area: areacello volume: volcello | Oyr ((isd.003)) | Oyr_3dtr | 31 | baa4e4a2-e5dd-11e5-8482-ac72891c3257 | 64c32fcf490e2e5e9918a5401fa48424 | f7e4000e-562c-11e6-a2a4-ac72891c3257 | Temporal mean, Global ocean field on model levels [XY-O] [tmean] |  |  |  |  | AerChemMIP,CMIP,FAFMIP,GeoMIP,LUMIP,OMIP | LUMIP | All
1 | Dissolved Nitrate Concentration | mol m-3 | Mole concentration means moles (amount of substance) per unit volume and is used in the construction mole_concentration_of_X_in_Y, where X is a material constituent of Y. |  | no3 | mole_concentration_of_nitrate_in_sea_water | area: mean where sea time: mean |  | real | longitude latitude olevel time | no3 | ocnBgchem | yr | area: areacello volume: volcello | Oyr ((isd.003)) | Oyr_3dtr | 31 | ba9e1d16-e5dd-11e5-8482-ac72891c3257 | 96acc3ed79b2bd5e4dbd613a4c27720f | f7e4000e-562c-11e6-a2a4-ac72891c3257 | Temporal mean, Global ocean field on model levels [XY-O] [tmean] |  |  |  |  | AerChemMIP,CDRMIP,CMIP,GeoMIP,LUMIP,OMIP,PMIP | LUMIP | All
3 | Ocean Momentum XY Biharmonic Diffusivity | m4 s-1 | Lateral biharmonic viscosity applied to the momentum equations. |  | difmxybo | ocean_momentum_xy_biharmonic_diffusivity | area: mean where sea time: mean |  | real | longitude latitude olevel time | difmxybo | ocean | yr | area: areacello volume: volcello | Oyr ((isd.003)) | Oyr_3dtr | 32 | baa4e8ee-e5dd-11e5-8482-ac72891c3257 | 84115d24881654a3deceba63b22cba06 | f7e4000e-562c-11e6-a2a4-ac72891c3257 | Temporal mean, Global ocean field on model levels [XY-O] [tmean] |  |  |  |  | AerChemMIP,CMIP,FAFMIP,GeoMIP,LUMIP,OMIP | LUMIP | All
2 | Dissolved Ammonium Concentration | mol m-3 | Mole concentration means moles (amount of substance) per unit volume and is used in the construction mole_concentration_of_X_in_Y, where X is a material constituent of Y. |  | nh4 | mole_concentration_of_ammonium_in_sea_water | area: mean where sea time: mean |  | real | longitude latitude olevel time | nh4 | ocnBgchem | yr | area: areacello volume: volcello | Oyr ((isd.003)) | Oyr_3dtr | 32 | ba9e2158-e5dd-11e5-8482-ac72891c3257 | 5a887812bc95f4c8377af5051a2566fe | f7e4000e-562c-11e6-a2a4-ac72891c3257 | Temporal mean, Global ocean field on model levels [XY-O] [tmean] |  |  |  |  | AerChemMIP,CMIP,GeoMIP,LUMIP,OMIP,VIACSAB | LUMIP,VIACSAB | All
3 | Ocean Kinetic Energy Dissipation per Unit Area Due to XY Friction | W m-2 | Depth integrated impacts on kinetic energy arising from lateral frictional dissipation associated with Laplacian and/or biharmonic viscosity. For CMIP5, this diagnostic was 3d, whereas the CMIP6 depth integrated diagnostic is sufficient for many purposes and reduces archive requirements. |  | dispkexyfo | ocean_kinetic_energy_dissipation_per_unit_area_due_to_xy_friction | area: mean where sea time: mean |  | real | longitude latitude time | dispkexyfo | ocean | yr | area: areacello | Oyr ((isd.003)) | Oyr_3dtr | 33 | baa4ed3a-e5dd-11e5-8482-ac72891c3257 | f56a3a44b60650b58309b1d8cf58b913 | e9f9f6ca-c1ce-11e6-8067-ac72891c3257 | Temporal mean, Global field (single level) [XY-na] [amse-tmn] |  |  |  |  | AerChemMIP,CMIP,FAFMIP,GeoMIP,LUMIP,OMIP | LUMIP | All
1 | Total Dissolved Inorganic Phosphorus Concentration | mol m-3 | Mole concentration means number of moles per unit volume, also called "molarity", and is used in the construction "mole_concentration_of_X_in_Y", where X is a material constituent of Y. A chemical or biological species denoted by X may be described by a single term such as "nitrogen" or a phrase such as "nox_expressed_as_nitrogen". "Dissolved inorganic phosphorus" means the sum of all inorganic phosphorus in solution (including phosphate, hydrogen phosphate, dihydrogen phosphate, and phosphoric acid). |  | po4 | mole_concentration_of_dissolved_inorganic_phosphorus_in_sea_water | area: mean where sea time: mean |  | real | longitude latitude olevel time | po4 | ocnBgchem | yr | area: areacello volume: volcello | Oyr ((isd.003)) | Oyr_3dtr | 33 | ba9e25a4-e5dd-11e5-8482-ac72891c3257 | 72366111fcb3d2a0d14dc917e8fca8eb | f7e4000e-562c-11e6-a2a4-ac72891c3257 | Temporal mean, Global ocean field on model levels [XY-O] [tmean] |  |  |  |  | AerChemMIP,CDRMIP,CMIP,GeoMIP,LUMIP,OMIP,PMIP,VIACSAB | LUMIP,VIACSAB | All
1 | Dissolved Iron Concentration | mol m-3 | Dissolved iron in sea water, including both Fe2+ and Fe3+ ions (but not particulate detrital iron) | dissolved iron in sea water is meant to include both Fe2+ and Fe3+ ions (but not, e.g., particulate detrital iron) | dfe | mole_concentration_of_dissolved_iron_in_sea_water | area: mean where sea time: mean |  | real | longitude latitude olevel time | dfe | ocnBgchem | yr | area: areacello volume: volcello | Oyr ((isd.003)) | Oyr_3dtr | 34 | ba9e29e6-e5dd-11e5-8482-ac72891c3257 | 5250c73892803497448e18ba0310c423 | f7e4000e-562c-11e6-a2a4-ac72891c3257 | Temporal mean, Global ocean field on model levels [XY-O] [tmean] |  |  |  |  | AerChemMIP,CMIP,GeoMIP,LUMIP,OMIP,PMIP | LUMIP | All
1 | Total Dissolved Inorganic Silicon Concentration | mol m-3 | Mole concentration means number of moles per unit volume, also called "molarity", and is used in the construction "mole_concentration_of_X_in_Y", where X is a material constituent of Y. A chemical or biological species denoted by X may be described by a single term such as "nitrogen" or a phrase such as "nox_expressed_as_nitrogen". "Dissolved inorganic silicon" means the sum of all inorganic silicon in solution (including silicic acid and its first dissociated anion SiO(OH)3-). |  | si | mole_concentration_of_dissolved_inorganic_silicon_in_sea_water | area: mean where sea time: mean |  | real | longitude latitude olevel time | si | ocnBgchem | yr | area: areacello volume: volcello | Oyr ((isd.003)) | Oyr_3dtr | 35 | ba9e2e28-e5dd-11e5-8482-ac72891c3257 | 56a5fa6dd6b7c4aa711f362d5d5414f6 | f7e4000e-562c-11e6-a2a4-ac72891c3257 | Temporal mean, Global ocean field on model levels [XY-O] [tmean] |  |  |  |  | AerChemMIP,CMIP,GeoMIP,LUMIP,OMIP,PMIP | LUMIP | All
1 | Mass Concentration of Total Phytoplankton Expressed as Chlorophyll in Sea Water | kg m-3 | Sum of chlorophyll from all phytoplankton group concentrations. In most models this is equal to chldiat+chlmisc, that is the sum of Diatom Chlorophyll Mass Concentration and Other Phytoplankton Chlorophyll Mass Concentration | sum of chlorophyll from all phytoplankton group concentrations. In most models this is equal to chldiat+chlmisc, that is the sum of "Diatom Chlorophyll Mass Concentration" plus "Other Phytoplankton Chlorophyll Mass Concentration" | chl | mass_concentration_of_phytoplankton_expressed_as_chlorophyll_in_sea_water | area: mean where sea time: mean |  | real | longitude latitude olevel time | chl | ocnBgchem | yr | area: areacello volume: volcello | Oyr ((isd.003)) | Oyr_3dtr | 36 | ba9e3274-e5dd-11e5-8482-ac72891c3257 | ab60603d901dfa1c47f4d2fd7784f8ea | f7e4000e-562c-11e6-a2a4-ac72891c3257 | Temporal mean, Global ocean field on model levels [XY-O] [tmean] |  |  |  |  | AerChemMIP,CMIP,GeoMIP,LUMIP,OMIP,PMIP | LUMIP | All
2 | Mass Concentration of Diatoms Expressed as Chlorophyll in Sea Water | kg m-3 | Chlorophyll from diatom phytoplankton component concentration alone | chlorophyll from diatom phytoplankton component concentration alone | chldiat | mass_concentration_of_diatoms_expressed_as_chlorophyll_in_sea_water | area: mean where sea time: mean |  | real | longitude latitude olevel time | chldiat | ocnBgchem | yr | area: areacello volume: volcello | Oyr ((isd.003)) | Oyr_3dtr | 37 | ba9e36b6-e5dd-11e5-8482-ac72891c3257 | c947141b54f1ab48dba4a84cec99c5d3 | f7e4000e-562c-11e6-a2a4-ac72891c3257 | Temporal mean, Global ocean field on model levels [XY-O] [tmean] |  |  |  |  | AerChemMIP,CMIP,GeoMIP,LUMIP,OMIP | LUMIP | All
2 | Mass Concentration of Diazotrophs Expressed as Chlorophyll in Sea Water | kg m-3 | Chlorophyll concentration from the diazotrophic phytoplankton component alone | chlorophyll concentration from the diazotrophic phytoplankton component alone | chldiaz | mass_concentration_of_diazotrophs_expressed_as_chlorophyll_in_sea_water | area: mean where sea time: mean |  | real | longitude latitude olevel time | chldiaz | ocnBgchem | yr | area: areacello volume: volcello | Oyr ((isd.003)) | Oyr_3dtr | 38 | ba9e3ae4-e5dd-11e5-8482-ac72891c3257 | 171d617ceca8a4351f53d090c0ead89c | f7e4000e-562c-11e6-a2a4-ac72891c3257 | Temporal mean, Global ocean field on model levels [XY-O] [tmean] |  |  |  |  | AerChemMIP,CMIP,GeoMIP,LUMIP,OMIP | LUMIP | All
2 | Mass Concentration of Calcareous Phytoplankton Expressed as Chlorophyll in Sea Water | kg m-3 | chlorophyll concentration from the calcite-producing phytoplankton component alone |  | chlcalc | mass_concentration_of_calcareous_phytoplankton_expressed_as_chlorophyll_in_sea_water | area: mean where sea time: mean |  | real | longitude latitude olevel time | chlcalc | ocnBgchem | yr | area: areacello volume: volcello | Oyr ((isd.003)) | Oyr_3dtr | 39 | ba9e3f08-e5dd-11e5-8482-ac72891c3257 | df96c61c07957da1c4e8212f0553fa98 | f7e4000e-562c-11e6-a2a4-ac72891c3257 | Temporal mean, Global ocean field on model levels [XY-O] [tmean] |  |  |  |  | AerChemMIP,CMIP,GeoMIP,LUMIP,OMIP | LUMIP | All
2 | Mass Concentration of Picophytoplankton Expressed as Chlorophyll in Sea Water | kg m-3 | chlorophyll concentration from the picophytoplankton (<2 um) component alone |  | chlpico | mass_concentration_of_picophytoplankton_expressed_as_chlorophyll_in_sea_water | area: mean where sea time: mean |  | real | longitude latitude olevel time | chlpico | ocnBgchem | yr | area: areacello volume: volcello | Oyr ((isd.003)) | Oyr_3dtr | 40 | ba9e4336-e5dd-11e5-8482-ac72891c3257 | edc3d019be9c383abbd82a4d5fad43ca | f7e4000e-562c-11e6-a2a4-ac72891c3257 | Temporal mean, Global ocean field on model levels [XY-O] [tmean] |  |  |  |  | AerChemMIP,CMIP,GeoMIP,LUMIP,OMIP | LUMIP | All
2 | Mass Concentration of Other Phytoplankton Expressed as Chlorophyll in Sea Water | kg m-3 | Chlorophyll from additional phytoplankton component concentrations alone | chlorophyll from additional phytoplankton component concentrations alone | chlmisc | mass_concentration_of_miscellaneous_phytoplankton_expressed_as_chlorophyll_in_sea_water | area: mean where sea time: mean |  | real | longitude latitude olevel time | chlmisc | ocnBgchem | yr | area: areacello volume: volcello | Oyr ((isd.003)) | Oyr_3dtr | 41 | ba9e4b7e-e5dd-11e5-8482-ac72891c3257 | 98fab6148c36b25a158062a11c0c5965 | f7e4000e-562c-11e6-a2a4-ac72891c3257 | Temporal mean, Global ocean field on model levels [XY-O] [tmean] |  |  |  |  | AerChemMIP,CMIP,GeoMIP,LUMIP,OMIP | LUMIP | All
2 | Mole Concentration of Particulate Organic Matter Expressed as Nitrogen in Sea Water | mol m-3 | sum of particulate organic nitrogen component concentrations |  | pon | mole_concentration_of_particulate_organic_matter_expressed_as_nitrogen_in_sea_water | area: mean where sea time: mean |  | real | longitude latitude olevel time | pon | ocnBgchem | yr | area: areacello volume: volcello | Oyr ((isd.003)) | Oyr_3dtr | 42 | ba9e4fca-e5dd-11e5-8482-ac72891c3257 | 14e5a31ac93e26c50f8c01ed9a032168 | f7e4000e-562c-11e6-a2a4-ac72891c3257 | Temporal mean, Global ocean field on model levels [XY-O] [tmean] |  |  |  |  | AerChemMIP,CMIP,GeoMIP,LUMIP,OMIP | LUMIP | All
2 | Mole Concentration of Particulate Organic Matter Expressed as Phosphorus in Sea Water | mol m-3 | sum of particulate organic phosphorus component concentrations |  | pop | mole_concentration_of_particulate_organic_matter_expressed_as_phosphorus_in_sea_water | area: mean where sea time: mean |  | real | longitude latitude olevel time | pop | ocnBgchem | yr | area: areacello volume: volcello | Oyr ((isd.003)) | Oyr_3dtr | 43 | ba9e540c-e5dd-11e5-8482-ac72891c3257 | 562c99ff069851867df730ed9531c796 | f7e4000e-562c-11e6-a2a4-ac72891c3257 | Temporal mean, Global ocean field on model levels [XY-O] [tmean] |  |  |  |  | AerChemMIP,CMIP,GeoMIP,LUMIP,OMIP | LUMIP | All
2 | Mole Concentration of Particulate Organic Matter Expressed as Iron in Sea Water | mol m-3 | Sum of particulate organic iron component concentrations | sum of particulate organic iron component concentrations | bfe | mole_concentration_of_particulate_organic_matter_expressed_as_iron_in_sea_water | area: mean where sea time: mean |  | real | longitude latitude olevel time | bfe | ocnBgchem | yr | area: areacello volume: volcello | Oyr ((isd.003)) | Oyr_3dtr | 44 | ba9e583a-e5dd-11e5-8482-ac72891c3257 | f108633dc7e1585498ceccc06bdfd263 | f7e4000e-562c-11e6-a2a4-ac72891c3257 | Temporal mean, Global ocean field on model levels [XY-O] [tmean] |  |  |  |  | AerChemMIP,CMIP,GeoMIP,LUMIP,OMIP | LUMIP | All
2 | Mole Concentration of Particulate Organic Matter Expressed as Silicon in Sea Water | mol m-3 | Sum of particulate silica component concentrations | sum of particulate silica component concentrations | bsi | mole_concentration_of_particulate_matter_expressed_as_silicon_in_sea_water | area: mean where sea time: mean |  | real | longitude latitude olevel time | bsi | ocnBgchem | yr | area: areacello volume: volcello | Oyr ((isd.003)) | Oyr_3dtr | 45 | ba9e5c72-e5dd-11e5-8482-ac72891c3257 | dcd2298237af35be0ed71c92ee9e7e79 | f7e4000e-562c-11e6-a2a4-ac72891c3257 | Temporal mean, Global ocean field on model levels [XY-O] [tmean] |  |  |  |  | AerChemMIP,CMIP,GeoMIP,LUMIP,OMIP | LUMIP | All
2 | Mole Concentration of Total Phytoplankton Expressed as Nitrogen in Sea Water | mol m-3 | sum of phytoplankton nitrogen component concentrations |  | phyn | mole_concentration_of_phytoplankton_expressed_as_nitrogen_in_sea_water | area: mean where sea time: mean |  | real | longitude latitude olevel time | phyn | ocnBgchem | yr | area: areacello volume: volcello | Oyr ((isd.003)) | Oyr_3dtr | 46 | ba9e60aa-e5dd-11e5-8482-ac72891c3257 | 80f337469efdd0d5392ad995a90fd15c | f7e4000e-562c-11e6-a2a4-ac72891c3257 | Temporal mean, Global ocean field on model levels [XY-O] [tmean] |  |  |  |  | AerChemMIP,CMIP,GeoMIP,LUMIP,OMIP | LUMIP | All
2 | Mole Concentration of Total Phytoplankton Expressed as Phosphorus in Sea Water | mol m-3 | sum of phytoplankton phosphorus components |  | phyp | mole_concentration_of_phytoplankton_expressed_as_phosphorus_in_sea_water | area: mean where sea time: mean |  | real | longitude latitude olevel time | phyp | ocnBgchem | yr | area: areacello volume: volcello | Oyr ((isd.003)) | Oyr_3dtr | 47 | ba9e64ec-e5dd-11e5-8482-ac72891c3257 | 1ae710e405acc14b368f55d9205be258 | f7e4000e-562c-11e6-a2a4-ac72891c3257 | Temporal mean, Global ocean field on model levels [XY-O] [tmean] |  |  |  |  | AerChemMIP,CMIP,GeoMIP,LUMIP,OMIP | LUMIP | All
2 | Mole Concentration of Total Phytoplankton Expressed as Iron in Sea Water | mol m-3 | sum of phytoplankton iron component concentrations |  | phyfe | mole_concentration_of_phytoplankton_expressed_as_iron_in_sea_water | area: mean where sea time: mean |  | real | longitude latitude olevel time | phyfe | ocnBgchem | yr | area: areacello volume: volcello | Oyr ((isd.003)) | Oyr_3dtr | 48 | ba9e691a-e5dd-11e5-8482-ac72891c3257 | 87f531b94bd9ca68e33e89d7e3e81be4 | f7e4000e-562c-11e6-a2a4-ac72891c3257 | Temporal mean, Global ocean field on model levels [XY-O] [tmean] |  |  |  |  | AerChemMIP,CMIP,GeoMIP,LUMIP,OMIP | LUMIP | All
2 | Mole Concentration of Total Phytoplankton Expressed as Silicon in Sea Water | mol m-3 | sum of phytoplankton silica component concentrations |  | physi | mole_concentration_of_phytoplankton_expressed_as_silicon_in_sea_water | area: mean where sea time: mean |  | real | longitude latitude olevel time | physi | ocnBgchem | yr | area: areacello volume: volcello | Oyr ((isd.003)) | Oyr_3dtr | 49 | ba9e6d5c-e5dd-11e5-8482-ac72891c3257 | 6cde3055df67931d84608fc5b7694f65 | f7e4000e-562c-11e6-a2a4-ac72891c3257 | Temporal mean, Global ocean field on model levels [XY-O] [tmean] |  |  |  |  | AerChemMIP,CMIP,GeoMIP,LUMIP,OMIP | LUMIP | All
2 | Mole Concentration of Dimethyl Sulphide in Sea Water | mol m-3 | Mole concentration of dimethyl sulphide in water |  | dmso | mole_concentration_of_dimethyl_sulfide_in_sea_water | area: mean where sea time: mean |  | real | longitude latitude olevel time | dmso | ocnBgchem | yr | area: areacello volume: volcello | Oyr ((isd.003)) | Oyr_3dtr | 50 | ba9e7180-e5dd-11e5-8482-ac72891c3257 | bdce9878-233e-11e6-a788-5404a60d96b5 | f7e4000e-562c-11e6-a2a4-ac72891c3257 | Temporal mean, Global ocean field on model levels [XY-O] [tmean] |  |  |  |  | AerChemMIP,CMIP,GeoMIP,LUMIP,OMIP,VIACSAB | LUMIP | All
2 | Carbonate Ion Concentration | mol m-3 | Mole concentration (number of moles per unit volume: molarity) of the carbonate anion (CO3). |  | co3 | mole_concentration_of_carbonate_expressed_as_carbon_in_sea_water | area: mean where sea time: mean |  | real | longitude latitude olevel time | co3 | ocnBgchem | yr | area: areacello volume: volcello | Oyr ((isd.003)) | Oyr_3dtr | 51 | ba9e75ae-e5dd-11e5-8482-ac72891c3257 | 9791ce56083fe450761a27a7dc158225 | f7e4000e-562c-11e6-a2a4-ac72891c3257 | Temporal mean, Global ocean field on model levels [XY-O] [tmean] |  |  |  |  | AerChemMIP,CMIP,GeoMIP,LUMIP,OMIP,VIACSAB | LUMIP | All
2 | Natural Carbonate Ion Concentration | mol m-3 | Surface mole concentration (number of moles per unit volume: molarity) of the natural-analogue carbonate anion (CO3). A natural analogue is used to simulate the effect on a modelled variable of imposing preindustrial atmospheric carbon dioxide concentrations, even when the model as a whole may be subjected to varying forcings. |  | co3nat | mole_concentration_of_carbonate_natural_analogue_expressed_as_carbon_in_sea_water | area: mean where sea time: mean |  | real | longitude latitude olevel time | co3nat | ocnBgchem | yr | area: areacello volume: volcello | Oyr ((isd.003)) | Oyr_3dtr | 52 | c924dc6c-c5e8-11e6-84e6-5404a60d96b5 | c9793390-c5f0-11e6-ac20-5404a60d96b5 | f7e4000e-562c-11e6-a2a4-ac72891c3257 | Temporal mean, Global ocean field on model levels [XY-O] [tmean] |  |  |  |  | AerChemMIP,CMIP,GeoMIP,LUMIP,OMIP | LUMIP | All
2 | Abiotic Carbonate Ion Concentration | mol m-3 | Mole concentration (number of moles per unit volume: molarity) of the abiotic-analogue carbonate anion (CO3). An abiotic analogue is used to simulate the effect on a modelled variable when biological effects on ocean carbon concentration and alkalinity are ignored. |  | co3abio | mole_concentration_of_carbonate_abiotic_analogue_expressed_as_carbon_in_sea_water | area: mean where sea time: mean |  | real | longitude latitude olevel time | co3abio | ocnBgchem | yr | area: areacello volume: volcello | Oyr ((isd.003)) | Oyr_3dtr | 53 | c924f382-c5e8-11e6-84e6-5404a60d96b5 | c9794182-c5f0-11e6-ac20-5404a60d96b5 | f7e4000e-562c-11e6-a2a4-ac72891c3257 | Temporal mean, Global ocean field on model levels [XY-O] [tmean] |  |  |  |  | AerChemMIP,CMIP,GeoMIP,LUMIP,OMIP | LUMIP | All
2 | Mole Concentration of Carbonate Ion in Equilibrium with Pure Calcite in Sea Water | mol m-3 | Mole concentration (number of moles per unit volume: molarity) of the carbonate anion (CO3) for sea water in equilibrium with pure calcite. Aragonite (CaCO3) is a mineral that is a polymorph of calcium carbonate. |  | co3satcalc | mole_concentration_of_carbonate_expressed_as_carbon_at_equilibrium_with_pure_calcite_in_sea_water | area: mean where sea time: mean |  | real | longitude latitude olevel time | co3satcalc | ocnBgchem | yr | area: areacello volume: volcello | Oyr ((isd.003)) | Oyr_3dtr | 54 | ba9e79d2-e5dd-11e5-8482-ac72891c3257 | 28907f4f1855d3d22166c87b8e5300be | f7e4000e-562c-11e6-a2a4-ac72891c3257 | Temporal mean, Global ocean field on model levels [XY-O] [tmean] |  |  |  |  | AerChemMIP,CMIP,GeoMIP,LUMIP,OMIP,VIACSAB | LUMIP | All
2 | Mole Concentration of Carbonate Ion in Equilibrium with Pure Aragonite in Sea Water | mol m-3 | Mole concentration (number of moles per unit volume: molarity) of the carbonate anion (CO3) for sea water in equilibrium with pure Aragonite. Aragonite (CaCO3) is a mineral that is a polymorph of calcium carbonate. |  | co3satarag | mole_concentration_of_carbonate_expressed_as_carbon_at_equilibrium_with_pure_aragonite_in_sea_water | area: mean where sea time: mean |  | real | longitude latitude olevel time | co3satarag | ocnBgchem | yr | area: areacello volume: volcello | Oyr ((isd.003)) | Oyr_3dtr | 55 | ba9e7df6-e5dd-11e5-8482-ac72891c3257 | 065edaa295c376f0e9bc1985bc3f491c | f7e4000e-562c-11e6-a2a4-ac72891c3257 | Temporal mean, Global ocean field on model levels [XY-O] [tmean] |  |  |  |  | AerChemMIP,CMIP,GeoMIP,LUMIP,OMIP,VIACSAB | LUMIP | All
2 | Primary Carbon Production by Phytoplankton | mol m-3 s-1 | total primary (organic carbon) production by phytoplankton |  | pp | tendency_of_mole_concentration_of_particulate_organic_matter_expressed_as_carbon_in_sea_water_due_to_net_primary_production | area: mean where sea time: mean |  | real | longitude latitude olevel time | pp | ocnBgchem | yr | area: areacello volume: volcello | Oyr ((isd.003)) | Oyr_3dtr | 56 | ba9e8a26-e5dd-11e5-8482-ac72891c3257 | 41cef8aa37d1f0164ae061f293d4361c | f7e4000e-562c-11e6-a2a4-ac72891c3257 | Temporal mean, Global ocean field on model levels [XY-O] [tmean] |  |  |  |  | AerChemMIP,CMIP,GeoMIP,LUMIP,OMIP,PMIP,VIACSAB | LUMIP,VIACSAB | All
2 | Primary Carbon Production by Phytoplankton Due to Nitrate Uptake Alone | mol m-3 s-1 | Primary (organic carbon) production by phytoplankton due to nitrate uptake alone |  | pnitrate | tendency_of_mole_concentration_of_particulate_organic_matter_expressed_as_carbon_in_sea_water_due_to_nitrate_utilization | area: mean where sea time: mean |  | real | longitude latitude olevel time | pnitrate | ocnBgchem | yr | area: areacello volume: volcello | Oyr ((isd.003)) | Oyr_3dtr | 57 | ba9e8fb2-e5dd-11e5-8482-ac72891c3257 | a3dd8da8b39dde98682ad859d8f5f5c2 | f7e4000e-562c-11e6-a2a4-ac72891c3257 | Temporal mean, Global ocean field on model levels [XY-O] [tmean] |  |  |  |  | AerChemMIP,CMIP,GeoMIP,LUMIP,OMIP,VIACSAB | LUMIP,VIACSAB | All
2 | Biogenic Iron Production | mol m-3 s-1 | 'Mole concentration' means number of moles per unit volume, also called "molarity", and is used in the construction mole_concentration_of_X_in_Y, where X is a material constituent of Y. A chemical or biological species denoted by X may be described by a single term such as 'nitrogen' or a phrase such as 'nox_expressed_as_nitrogen'. The specification of a physical process by the phrase due_to_process means that the quantity named is a single term in a sum of terms which together compose the general quantity named by omitting the phrase. "tendency_of_X" means derivative of X with respect to time. |  | pbfe | tendency_of_mole_concentration_of_iron_in_sea_water_due_to_biological_production | area: mean where sea time: mean |  | real | longitude latitude olevel time | pbfe | ocnBgchem | yr | area: areacello volume: volcello | Oyr ((isd.003)) | Oyr_3dtr | 58 | ba9e9412-e5dd-11e5-8482-ac72891c3257 | a336fa5c0a328636d04ea8f648dcd7c7 | f7e4000e-562c-11e6-a2a4-ac72891c3257 | Temporal mean, Global ocean field on model levels [XY-O] [tmean] |  |  |  |  | AerChemMIP,CMIP,GeoMIP,LUMIP,OMIP,VIACSAB | LUMIP | All
2 | Biogenic Silicon Production | mol m-3 s-1 | 'Mole concentration' means number of moles per unit volume, also called "molarity", and is used in the construction mole_concentration_of_X_in_Y, where X is a material constituent of Y. A chemical or biological species denoted by X may be described by a single term such as 'nitrogen' or a phrase such as 'nox_expressed_as_nitrogen'. The specification of a physical process by the phrase due_to_process means that the quantity named is a single term in a sum of terms which together compose the general quantity named by omitting the phrase. "tendency_of_X" means derivative of X with respect to time. |  | pbsi | tendency_of_mole_concentration_of_silicon_in_sea_water_due_to_biological_production | area: mean where sea time: mean |  | real | longitude latitude olevel time | pbsi | ocnBgchem | yr | area: areacello volume: volcello | Oyr ((isd.003)) | Oyr_3dtr | 59 | ba9e984a-e5dd-11e5-8482-ac72891c3257 | 683b8f723c94f4a3b3e65569b975d648 | f7e4000e-562c-11e6-a2a4-ac72891c3257 | Temporal mean, Global ocean field on model levels [XY-O] [tmean] |  |  |  |  | AerChemMIP,CMIP,GeoMIP,LUMIP,OMIP,VIACSAB | LUMIP | All
2 | Calcite Production | mol m-3 s-1 | Production rate of Calcite, a mineral that is a polymorph of calcium carbonate. The chemical formula of calcite is CaCO3. |  | pcalc | tendency_of_mole_concentration_of_calcite_expressed_as_carbon_in_sea_water_due_to_biological_production | area: mean where sea time: mean |  | real | longitude latitude olevel time | pcalc | ocnBgchem | yr | area: areacello volume: volcello | Oyr ((isd.003)) | Oyr_3dtr | 60 | ba9e9c78-e5dd-11e5-8482-ac72891c3257 | 57235dfe47c3e04ac63a3c850ef16458 | f7e4000e-562c-11e6-a2a4-ac72891c3257 | Temporal mean, Global ocean field on model levels [XY-O] [tmean] |  |  |  |  | AerChemMIP,CMIP,GeoMIP,LUMIP,OMIP,VIACSAB | LUMIP | All
2 | Aragonite Production | mol m-3 s-1 | Production rate of Aragonite, a mineral that is a polymorph of calcium carbonate. The chemical formula of aragonite is CaCO3. |  | parag | tendency_of_mole_concentration_of_aragonite_expressed_as_carbon_in_sea_water_due_to_biological_production | area: mean where sea time: mean |  | real | longitude latitude olevel time | parag | ocnBgchem | yr | area: areacello volume: volcello | Oyr ((isd.003)) | Oyr_3dtr | 61 | ba9ea0b0-e5dd-11e5-8482-ac72891c3257 | 6aec29521de81a361630aac9ffc69f8f | f7e4000e-562c-11e6-a2a4-ac72891c3257 | Temporal mean, Global ocean field on model levels [XY-O] [tmean] |  |  |  |  | AerChemMIP,CMIP,GeoMIP,LUMIP,OMIP,VIACSAB | LUMIP | All
2 | Downward Flux of Particulate Organic Carbon | mol m-2 s-1 | Downward flux of particulate organic carbon |  | expc | sinking_mole_flux_of_particulate_organic_matter_expressed_as_carbon_in_sea_water | area: mean where sea time: mean | down | real | longitude latitude olevel time | expc | ocnBgchem | yr | area: areacello volume: volcello | Oyr ((isd.003)) | Oyr_3dtr | 62 | ba9ea4e8-e5dd-11e5-8482-ac72891c3257 | 4f309d6b2d689c19254dccc24c66e32d | f7e4000e-562c-11e6-a2a4-ac72891c3257 | Temporal mean, Global ocean field on model levels [XY-O] [tmean] |  |  |  |  | AerChemMIP,CMIP,GeoMIP,LUMIP,OMIP,PMIP,VIACSAB | LUMIP,VIACSAB | All
2 | Sinking Particulate Organic Nitrogen Flux | mol m-2 s-1 | In accordance with common usage in geophysical disciplines, "flux" implies per unit area, called "flux density" in physics. 'Sinking' is the gravitational settling of particulate matter suspended in a liquid. A sinking flux is positive downwards and is calculated relative to the movement of the surrounding fluid. |  | expn | sinking_mole_flux_of_particulate_organic_nitrogen_in_sea_water | area: mean where sea time: mean | down | real | longitude latitude olevel time | expn | ocnBgchem | yr | area: areacello volume: volcello | Oyr ((isd.003)) | Oyr_3dtr | 63 | ba9ea916-e5dd-11e5-8482-ac72891c3257 | 6fc1dd9341ca569ad866695db9878618 | f7e4000e-562c-11e6-a2a4-ac72891c3257 | Temporal mean, Global ocean field on model levels [XY-O] [tmean] |  |  |  |  | AerChemMIP,CMIP,GeoMIP,LUMIP,OMIP,VIACSAB | LUMIP,VIACSAB | All
2 | Sinking Particulate Organic Phosphorus Flux | mol m-2 s-1 | In accordance with common usage in geophysical disciplines, "flux" implies per unit area, called "flux density" in physics. 'Sinking' is the gravitational settling of particulate matter suspended in a liquid. A sinking flux is positive downwards and is calculated relative to the movement of the surrounding fluid. |  | expp | sinking_mole_flux_of_particulate_organic_phosphorus_in_sea_water | area: mean where sea time: mean | down | real | longitude latitude olevel time | expp | ocnBgchem | yr | area: areacello volume: volcello | Oyr ((isd.003)) | Oyr_3dtr | 64 | ba9ead44-e5dd-11e5-8482-ac72891c3257 | 60f0a8f8a0311f9c386e64e0b62cf3bd | f7e4000e-562c-11e6-a2a4-ac72891c3257 | Temporal mean, Global ocean field on model levels [XY-O] [tmean] |  |  |  |  | AerChemMIP,CMIP,GeoMIP,LUMIP,OMIP,VIACSAB | LUMIP,VIACSAB | All
2 | Sinking Particulate Iron Flux | mol m-2 s-1 | In accordance with common usage in geophysical disciplines, "flux" implies per unit area, called "flux density" in physics. 'Sinking' is the gravitational settling of particulate matter suspended in a liquid. A sinking flux is positive downwards and is calculated relative to the movement of the surrounding fluid. |  | expfe | sinking_mole_flux_of_particulate_iron_in_sea_water | area: mean where sea time: mean | down | real | longitude latitude olevel time | expfe | ocnBgchem | yr | area: areacello volume: volcello | Oyr ((isd.003)) |  | 65 | ba9eb172-e5dd-11e5-8482-ac72891c3257 | e52528e8-dd83-11e5-9194-ac72891c3257 | f7e4000e-562c-11e6-a2a4-ac72891c3257 | Temporal mean, Global ocean field on model levels [XY-O] [tmean] |  |  |  |  | AerChemMIP,CMIP,GeoMIP,LUMIP,OMIP,VIACSAB | LUMIP | All
2 | Sinking Particulate Silicon Flux | mol m-2 s-1 | In accordance with common usage in geophysical disciplines, "flux" implies per unit area, called "flux density" in physics. 'Sinking' is the gravitational settling of particulate matter suspended in a liquid. A sinking flux is positive downwards and is calculated relative to the movement of the surrounding fluid. |  | expsi | sinking_mole_flux_of_particulate_silicon_in_sea_water | area: mean where sea time: mean | down | real | longitude latitude olevel time | expsi | ocnBgchem | yr | area: areacello volume: volcello | Oyr ((isd.003)) |  | 66 | ba9eb5a0-e5dd-11e5-8482-ac72891c3257 | 236430ceeb7aa3d23577b3a03d13f7fb | f7e4000e-562c-11e6-a2a4-ac72891c3257 | Temporal mean, Global ocean field on model levels [XY-O] [tmean] |  |  |  |  | AerChemMIP,CMIP,GeoMIP,LUMIP,OMIP,PMIP,VIACSAB | LUMIP | All
2 | Downward Flux of Calcite | mol m-2 s-1 | Downward flux of Calcite |  | expcalc | sinking_mole_flux_of_calcite_expressed_as_carbon_in_sea_water | area: mean where sea time: mean | down | real | longitude latitude olevel time | expcalc | ocnBgchem | yr | area: areacello volume: volcello | Oyr ((isd.003)) |  | 67 | ba9eb9ce-e5dd-11e5-8482-ac72891c3257 | 71480abb30ae62d262fcea6cfdd753cf | f7e4000e-562c-11e6-a2a4-ac72891c3257 | Temporal mean, Global ocean field on model levels [XY-O] [tmean] |  |  |  |  | AerChemMIP,CMIP,GeoMIP,LUMIP,OMIP,PMIP,VIACSAB | LUMIP | All
2 | Downward Flux of Aragonite | mol m-2 s-1 | Downward flux of Aragonite |  | exparag | sinking_mole_flux_of_aragonite_expressed_as_carbon_in_sea_water | area: mean where sea time: mean | down | real | longitude latitude olevel time | exparag | ocnBgchem | yr | area: areacello volume: volcello | Oyr ((isd.003)) |  | 68 | ba9ebdfc-e5dd-11e5-8482-ac72891c3257 | 684d3f3543045a89ecbb0ca81ba6705f | f7e4000e-562c-11e6-a2a4-ac72891c3257 | Temporal mean, Global ocean field on model levels [XY-O] [tmean] |  |  |  |  | AerChemMIP,CMIP,GeoMIP,LUMIP,OMIP,VIACSAB | LUMIP | All
2 | Remineralization of Organic Carbon | mol m-3 s-1 | Remineralization is the degradation of organic matter into inorganic forms of carbon, nitrogen, phosphorus and other micronutrients, which consumes oxygen and releases energy. |  | remoc | tendency_of_mole_concentration_of_particulate_organic_matter_expressed_as_carbon_in_sea_water_due_to_remineralization | area: mean where sea time: mean |  | real | longitude latitude olevel time | remoc | ocnBgchem | yr | area: areacello volume: volcello | Oyr ((isd.003)) |  | 69 | ba9ec220-e5dd-11e5-8482-ac72891c3257 | 6b8715466e3423119e9642776eacb693 | f7e4000e-562c-11e6-a2a4-ac72891c3257 | Temporal mean, Global ocean field on model levels [XY-O] [tmean] |  |  |  |  | AerChemMIP,C4MIP,CMIP,GeoMIP,LUMIP,OMIP | C4MIP,LUMIP | All
2 | Calcite Dissolution | mol m-3 s-1 | Rate of change of Calcite carbon mole concentration due to dissolution |  | dcalc | tendency_of_mole_concentration_of_calcite_expressed_as_carbon_in_sea_water_due_to_dissolution | area: mean where sea time: mean |  | real | longitude latitude olevel time | dcalc | ocnBgchem | yr | area: areacello volume: volcello | Oyr ((isd.003)) |  | 70 | ba9ec658-e5dd-11e5-8482-ac72891c3257 | d14c09e91e6240dd9097dfad0a1853c8 | f7e4000e-562c-11e6-a2a4-ac72891c3257 | Temporal mean, Global ocean field on model levels [XY-O] [tmean] |  |  |  |  | AerChemMIP,CMIP,GeoMIP,LUMIP,OMIP,VIACSAB | LUMIP | All
2 | Aragonite Dissolution | mol m-3 s-1 | Rate of change of Aragonite carbon mole concentration due to dissolution |  | darag | tendency_of_mole_concentration_of_aragonite_expressed_as_carbon_in_sea_water_due_to_dissolution | area: mean where sea time: mean |  | real | longitude latitude olevel time | darag | ocnBgchem | yr | area: areacello volume: volcello | Oyr ((isd.003)) |  | 71 | ba9ecaa4-e5dd-11e5-8482-ac72891c3257 | 402d88cf81105fe603118df92bb9eecb | f7e4000e-562c-11e6-a2a4-ac72891c3257 | Temporal mean, Global ocean field on model levels [XY-O] [tmean] |  |  |  |  | AerChemMIP,CMIP,GeoMIP,LUMIP,OMIP,VIACSAB | LUMIP | All
3 | Net Primary Organic Carbon Production by Diatoms | mol m-3 s-1 | Primary (organic carbon) production by the diatom component alone | Primary (organic carbon) production by diatom phytoplankton components alone | ppdiat | tendency_of_mole_concentration_of_particulate_organic_matter_expressed_as_carbon_in_sea_water_due_to_net_primary_production_by_diatoms | area: mean where sea time: mean |  | real | longitude latitude olevel time | ppdiat | ocnBgchem | yr | area: areacello volume: volcello | Oyr ((isd.003)) |  | 76 | ba9eced2-e5dd-11e5-8482-ac72891c3257 | e525bed4-dd83-11e5-9194-ac72891c3257 | f7e4000e-562c-11e6-a2a4-ac72891c3257 | Temporal mean, Global ocean field on model levels [XY-O] [tmean] |  |  |  |  | AerChemMIP,CMIP,GeoMIP,LUMIP,OMIP,VIACSAB | LUMIP,VIACSAB | All
3 | Net Primary Mole Productivity of Carbon by Diazotrophs | mol m-3 s-1 | Primary (organic carbon) production by the diazotrophic phytoplankton component alone | Primary (organic carbon) production by diazotroph components alone | ppdiaz | tendency_of_mole_concentration_of_particulate_organic_matter_expressed_as_carbon_in_sea_water_due_to_net_primary_production_by_diazotrophs | area: mean where sea time: mean |  | real | longitude latitude olevel time | ppdiaz | ocnBgchem | yr | area: areacello volume: volcello | Oyr ((isd.003)) |  | 77 | ba9ed300-e5dd-11e5-8482-ac72891c3257 | e52644bc-dd83-11e5-9194-ac72891c3257 | f7e4000e-562c-11e6-a2a4-ac72891c3257 | Temporal mean, Global ocean field on model levels [XY-O] [tmean] |  |  |  |  | AerChemMIP,CMIP,GeoMIP,LUMIP,OMIP | LUMIP | All
3 | Net Primary Mole Productivity of Carbon by Calcareous Phytoplankton | mol m-3 s-1 | Primary (organic carbon) production by the calcite-producing phytoplankton component alone | Primary (organic carbon) production by calcareous phytoplankton components alone | ppcalc | tendency_of_mole_concentration_of_particulate_organic_matter_expressed_as_carbon_in_sea_water_due_to_net_primary_production_by_calcareous_phytoplankton | area: mean where sea time: mean |  | real | longitude latitude olevel time | ppcalc | ocnBgchem | yr | area: areacello volume: volcello | Oyr ((isd.003)) |  | 78 | ba9ed724-e5dd-11e5-8482-ac72891c3257 | e526caea-dd83-11e5-9194-ac72891c3257 | f7e4000e-562c-11e6-a2a4-ac72891c3257 | Temporal mean, Global ocean field on model levels [XY-O] [tmean] |  |  |  |  | AerChemMIP,CMIP,GeoMIP,LUMIP,OMIP | LUMIP | All
3 | Net Primary Mole Productivity of Carbon by Picophytoplankton | mol m-3 s-1 | Primary (organic carbon) production by the picophytoplankton (<2 um) component alone | Primary (organic carbon) production by picophytoplankton components alone | pppico | tendency_of_mole_concentration_of_particulate_organic_matter_expressed_as_carbon_in_sea_water_due_to_net_primary_production_by_picophytoplankton | area: mean where sea time: mean |  | real | longitude latitude olevel time | pppico | ocnBgchem | yr | area: areacello volume: volcello | Oyr ((isd.003)) |  | 79 | ba9edb84-e5dd-11e5-8482-ac72891c3257 | e527532a-dd83-11e5-9194-ac72891c3257 | f7e4000e-562c-11e6-a2a4-ac72891c3257 | Temporal mean, Global ocean field on model levels [XY-O] [tmean] |  |  |  |  | AerChemMIP,CMIP,GeoMIP,LUMIP,OMIP | LUMIP | All
3 | Net Primary Organic Carbon Production by Other Phytoplankton | mol m-3 s-1 | Primary (organic carbon) production by other phytoplankton components alone |  | ppmisc | tendency_of_mole_concentration_of_particulate_organic_matter_expressed_as_carbon_in_sea_water_due_to_net_primary_production_by_miscellaneous_phytoplankton | area: mean where sea time: mean |  | real | longitude latitude olevel time | ppmisc | ocnBgchem | yr | area: areacello volume: volcello | Oyr ((isd.003)) |  | 80 | ba9ee3a4-e5dd-11e5-8482-ac72891c3257 | e5278b06-dd83-11e5-9194-ac72891c3257 | f7e4000e-562c-11e6-a2a4-ac72891c3257 | Temporal mean, Global ocean field on model levels [XY-O] [tmean] |  |  |  |  | AerChemMIP,CMIP,GeoMIP,LUMIP,OMIP,VIACSAB | LUMIP,VIACSAB | All
3 | Rate of Change of Dissolved Inorganic Carbon Due to Biological Activity | mol m-3 s-1 | Net total of biological terms in time rate of change of dissolved inorganic carbon | Net of biological terms in time rate of change of dissolved inorganic carbon | bddtdic | tendency_of_mole_concentration_of_dissolved_inorganic_carbon_in_sea_water_due_to_biological_processes | area: mean where sea time: mean |  | real | longitude latitude olevel time | bddtdic | ocnBgchem | yr | area: areacello volume: volcello | Oyr ((isd.003)) |  | 81 | ba9ee7c8-e5dd-11e5-8482-ac72891c3257 | 1df32c1e9440e03187aa8253e1a0f2d9 | f7e4000e-562c-11e6-a2a4-ac72891c3257 | Temporal mean, Global ocean field on model levels [XY-O] [tmean] |  |  |  |  | AerChemMIP,CMIP,GeoMIP,LUMIP,OMIP,VIACSAB | LUMIP | All
3 | Rate of Change of Nitrogen Nutrient Due to Biological Activity | mol m-3 s-1 | Net total of biological terms in time rate of change of nitrogen nutrients (e.g. NO3+NH4) | Net of biological terms in time rate of change of nitrogen nutrients (e.g. NO3+NH4) | bddtdin | tendency_of_mole_concentration_of_dissolved_inorganic_nitrogen_in_sea_water_due_to_biological_processes | area: mean where sea time: mean |  | real | longitude latitude olevel time | bddtdin | ocnBgchem | yr | area: areacello volume: volcello | Oyr ((isd.003)) |  | 82 | ba9eebf6-e5dd-11e5-8482-ac72891c3257 | c075ee7167ef3bc43fef7ce624f960af | f7e4000e-562c-11e6-a2a4-ac72891c3257 | Temporal mean, Global ocean field on model levels [XY-O] [tmean] |  |  |  |  | AerChemMIP,CMIP,GeoMIP,LUMIP,OMIP,VIACSAB | LUMIP | All
3 | Rate of Change of Dissolved Phosphorus Due to Biological Activity | mol m-3 s-1 | Net of biological terms in time rate of change of dissolved phosphate | Net of biological terms in time rate of change of dissolved phosphorus | bddtdip | tendency_of_mole_concentration_of_dissolved_inorganic_phosphorus_in_sea_water_due_to_biological_processes | area: mean where sea time: mean |  | real | longitude latitude olevel time | bddtdip | ocnBgchem | yr | area: areacello volume: volcello | Oyr ((isd.003)) |  | 83 | ba9ef024-e5dd-11e5-8482-ac72891c3257 | cc3eb19e60c00c77520c2cbf58c322b1 | f7e4000e-562c-11e6-a2a4-ac72891c3257 | Temporal mean, Global ocean field on model levels [XY-O] [tmean] |  |  |  |  | AerChemMIP,CMIP,GeoMIP,LUMIP,OMIP,VIACSAB | LUMIP | All
3 | Rate of Change of Dissolved Inorganic Iron Due to Biological Activity | mol m-3 s-1 | Net total of biological terms in time rate of change of dissolved inorganic iron | Net of biological terms in time rate of change of dissolved inorganic iron | bddtdife | tendency_of_mole_concentration_of_dissolved_inorganic_iron_in_sea_water_due_to_biological_processes | area: mean where sea time: mean |  | real | longitude latitude olevel time | bddtdife | ocnBgchem | yr | area: areacello volume: volcello | Oyr ((isd.003)) |  | 84 | ba9ef448-e5dd-11e5-8482-ac72891c3257 | 6674625c225f14aa8d6795d1df244c28 | f7e4000e-562c-11e6-a2a4-ac72891c3257 | Temporal mean, Global ocean field on model levels [XY-O] [tmean] |  |  |  |  | AerChemMIP,CMIP,GeoMIP,LUMIP,OMIP,VIACSAB | LUMIP | All
3 | Rate of Change of Dissolved Inorganic Silicon Due to Biological Activity | mol m-3 s-1 | Net of biological terms in time rate of change of dissolved inorganic silicon |  | bddtdisi | tendency_of_mole_concentration_of_dissolved_inorganic_silicon_in_sea_water_due_to_biological_processes | area: mean where sea time: mean |  | real | longitude latitude olevel time | bddtdisi | ocnBgchem | yr | area: areacello volume: volcello | Oyr ((isd.003)) |  | 85 | ba9efa42-e5dd-11e5-8482-ac72891c3257 | 2157a343384243be18fe8a06826aecb5 | f7e4000e-562c-11e6-a2a4-ac72891c3257 | Temporal mean, Global ocean field on model levels [XY-O] [tmean] |  |  |  |  | AerChemMIP,CMIP,GeoMIP,LUMIP,OMIP,VIACSAB | LUMIP | All
3 | Rate of Change of Alkalinity Due to Biological Activity | mol m-3 s-1 | Net total of biological terms in time rate of change of alkalinity | Net of biological terms in time rate of change of alkalinity | bddtalk | tendency_of_sea_water_alkalinity_expressed_as_mole_equivalent_due_to_biological_processes | area: mean where sea time: mean |  | real | longitude latitude olevel time | bddtalk | ocnBgchem | yr | area: areacello volume: volcello | Oyr ((isd.003)) |  | 86 | ba9f017c-e5dd-11e5-8482-ac72891c3257 | e5a8a5a5c4ff0920fa237e5274df57ba | f7e4000e-562c-11e6-a2a4-ac72891c3257 | Temporal mean, Global ocean field on model levels [XY-O] [tmean] |  |  |  |  | AerChemMIP,CMIP,GeoMIP,LUMIP,OMIP,VIACSAB | LUMIP | All
3 | Non-Biogenic Iron Scavenging | mol m-3 s-1 | Dissolved Fe removed through nonbiogenic scavenging onto particles |  | fescav | tendency_of_mole_concentration_of_dissolved_iron_in_sea_water_due_to_scavenging_by_inorganic_particles | area: mean where sea time: mean |  | real | longitude latitude olevel time | fescav | ocnBgchem | yr | area: areacello volume: volcello | Oyr ((isd.003)) |  | 87 | ba9f05e6-e5dd-11e5-8482-ac72891c3257 | 9a9dda6b54b64f67bda703c77465cceb | f7e4000e-562c-11e6-a2a4-ac72891c3257 | Temporal mean, Global ocean field on model levels [XY-O] [tmean] |  |  |  |  | AerChemMIP,CMIP,GeoMIP,LUMIP,OMIP,VIACSAB | LUMIP | All
3 | Particulate Source of Dissolved Iron | mol m-3 s-1 | Dissolution, remineralization and desorption of iron back to the dissolved phase |  | fediss | tendency_of_mole_concentration_of_dissolved_iron_in_sea_water_due_to_dissolution_from_inorganic_particles | area: mean where sea time: mean |  | real | longitude latitude olevel time | fediss | ocnBgchem | yr | area: areacello volume: volcello | Oyr ((isd.003)) |  | 88 | ba9f0a14-e5dd-11e5-8482-ac72891c3257 | 9af5cb75998bb01d32958af3aeb30083 | f7e4000e-562c-11e6-a2a4-ac72891c3257 | Temporal mean, Global ocean field on model levels [XY-O] [tmean] |  |  |  |  | AerChemMIP,CMIP,GeoMIP,LUMIP,OMIP | LUMIP | All
3 | Total Grazing of Phytoplankton by Zooplankton | mol m-3 s-1 | Total grazing of phytoplankton by zooplankton defined as tendency of moles of carbon per cubic metre. |  | graz | tendency_of_mole_concentration_of_particulate_organic_matter_expressed_as_carbon_in_sea_water_due_to_grazing_of_phytoplankton | area: mean where sea time: mean |  | real | longitude latitude olevel time | graz | ocnBgchem | yr | area: areacello volume: volcello | Oyr ((isd.003)) |  | 89 | ba9f0e4c-e5dd-11e5-8482-ac72891c3257 | 28a54e8b5b73c4ae915a82ed99c74459 | f7e4000e-562c-11e6-a2a4-ac72891c3257 | Temporal mean, Global ocean field on model levels [XY-O] [tmean] |  |  |  |  | AerChemMIP,CMIP,GeoMIP,LUMIP,OMIP,VIACSAB | LUMIP,VIACSAB | All
1 | Surface Downward Flux of Total CO2 | kg m-2 s-1 | Gas exchange flux of CO2 (positive into ocean) |  | fgco2 | surface_downward_mass_flux_of_carbon_dioxide_expressed_as_carbon | area: mean where sea time: mean | down | real | longitude latitude time | fgco2 | ocnBgchem | yr | area: areacello | Oyr ((isd.003)) |  | 90 | c926b24e-c5e8-11e6-84e6-5404a60d96b5 | f64c4ac230024801b1f140d806a00972 | e9f9f6ca-c1ce-11e6-8067-ac72891c3257 | Temporal mean, Global field (single level) [XY-na] [amse-tmn] |  |  |  |  | AerChemMIP,CMIP,GeoMIP,LUMIP,OMIP | LUMIP | All
1 | Surface Downward Flux of Natural CO2 | kg m-2 s-1 | Gas exchange flux of natural CO2 (positive into ocean) |  | fgco2nat | surface_downward_mass_flux_of_carbon_dioxide_natural_analogue_expressed_as_carbon | area: mean where sea time: mean | down | real | longitude latitude time | fgco2nat | ocnBgchem | yr | area: areacello | Oyr ((isd.003)) |  | 91 | c926c090-c5e8-11e6-84e6-5404a60d96b5 | 97c037c3357f24c4e06c07123224b400 | e9f9f6ca-c1ce-11e6-8067-ac72891c3257 | Temporal mean, Global field (single level) [XY-na] [amse-tmn] |  |  |  |  | AerChemMIP,CMIP,GeoMIP,LUMIP,OMIP | LUMIP | All
1 | Surface Downward Flux of Abiotic CO2 | kg m-2 s-1 | Gas exchange flux of abiotic CO2 (positive into ocean) |  | fgco2abio | surface_downward_mass_flux_of_carbon_dioxide_abiotic_analogue_expressed_as_carbon | area: mean where sea time: mean | down | real | longitude latitude time | fgco2abio | ocnBgchem | yr | area: areacello | Oyr ((isd.003)) |  | 92 | c926ce28-c5e8-11e6-84e6-5404a60d96b5 | 042e575e61a271e122d317ca7b39dcb4 | e9f9f6ca-c1ce-11e6-8067-ac72891c3257 | Temporal mean, Global field (single level) [XY-na] [amse-tmn] |  |  |  |  | AerChemMIP,CMIP,GeoMIP,LUMIP,OMIP | LUMIP | All
1 | Surface Downward Flux of Abiotic 14CO2 | kg m-2 s-1 | Gas exchange flux of abiotic 14CO2 (positive into ocean) |  | fg14co2abio | surface_downward_mass_flux_of_14C_dioxide_abiotic_analogue_expressed_as_carbon | area: mean where sea time: mean | down | real | longitude latitude time | fg14co2abio | ocnBgchem | yr | area: areacello | Oyr ((isd.003)) |  | 93 | c926dc1a-c5e8-11e6-84e6-5404a60d96b5 | f36046ab9a8a24ce4d7431e2defd9cf6 | e9f9f6ca-c1ce-11e6-8067-ac72891c3257 | Temporal mean, Global field (single level) [XY-na] [amse-tmn] |  |  |  |  | AerChemMIP,CMIP,GeoMIP,LUMIP,OMIP | LUMIP | All
1 | Surface Downward Flux of 13CO2 | kg m-2 s-1 | Gas exchange flux of carbon-13 as CO2 (positive into ocean) | Gas exchange flux of abiotic 13CO2 (positive into ocean) | fg13co2 | surface_downward_mass_flux_of_13C_dioxide_abiotic_analogue_expressed_as_13C | area: mean where sea time: mean | down | real | longitude latitude time | fg13co2 | ocnBgchem | yr | area: areacello | Oyr ((isd.003)) |  | 94 | c926e9b2-c5e8-11e6-84e6-5404a60d96b5 | 590e5b82-9e49-11e5-803c-0d0b866b59f3 | e9f9f6ca-c1ce-11e6-8067-ac72891c3257 | Temporal mean, Global field (single level) [XY-na] [amse-tmn] |  |  |  |  | AerChemMIP,CMIP,GeoMIP,LUMIP,OMIP | LUMIP | All
Note on A1: Lowest priority value set in request for this variable for this experiment
Note on B1: NetCDF Global Attribute
Note on E1: Name of variable in file
Note on H1: CMOR directive
Note on K1: CMOR name, unique within table
Note on U1: CMOR variable identifier
Note on V1: MIP variable identifier
Note on W1: Structure identifier

## day
Priority | Long name | units | description | comment | Variable Name | CF Standard Name | cell_methods | positive | type | dimensions | CMOR Name | modeling_realm | frequency | cell_measures | prov | provNote | rowIndex | UID | vid | stid | Structure Title | valid_min | valid_max | ok_min_mean_abs | ok_max_mean_abs | MIPs (requesting) | MIPs (by experiment) | Number of Years | Slice Type | Years | Grid
1 | Daily Minimum Near-Surface Air Temperature | K | minimum near-surface (usually, 2 meter) air temperature (add cell_method attribute "time: min") |  | tasmin | air_temperature | area: mean time: minimum |  | real | longitude latitude time height2m | tasmin | atmos | day | area: areacella | day ((isd.003)) | day_oth | 15 | bab95fae-e5dd-11e5-8482-ac72891c3257 | cce3dd39c138bf3c4d713263cc2e6cff | f7e59f36-562c-11e6-a2a4-ac72891c3257 | Temporal Minimum, Global field (single level) [XY-na] {:height2m} [tmin] |  |  |  |  | AerChemMIP,CFMIP,CMIP,CORDEX,DAMIP,DCPP,GMMIP,GeoMIP,HighResMIP,LS3MIP,LUMIP,PAMIP,PMIP,RFMIP,VIACSAB,VolMIP | CMIP,LUMIP,VIACSAB | All
1 | Daily Maximum Near-Surface Air Temperature | K | maximum near-surface (usually, 2 meter) air temperature (add cell_method attribute "time: max") |  | tasmax | air_temperature | area: mean time: maximum |  | real | longitude latitude time height2m | tasmax | atmos | day | area: areacella | day ((isd.003)) | day_oth | 16 | bab94a50-e5dd-11e5-8482-ac72891c3257 | 2dd48e8c50b4b88a83ff07d308e4e642 | f7e2a074-562c-11e6-a2a4-ac72891c3257 | Temporal Maximum, Global field (single level) [XY-na] {:height2m} [tmax] |  |  |  |  | AerChemMIP,CFMIP,CMIP,CORDEX,DAMIP,DCPP,GMMIP,GeoMIP,HighResMIP,LS3MIP,LUMIP,PAMIP,PMIP,RFMIP,VIACSAB,VolMIP | CMIP,LUMIP,VIACSAB | All
1 | Precipitation | kg m-2 s-1 | includes both liquid and solid phases | at surface; includes both liquid and solid phases from all types of clouds (both large-scale and convective) | pr | precipitation_flux | area: time: mean |  | real | longitude latitude time | pr | atmos | day | area: areacella | day ((isd.003)) | day_oth | 18 | bab3d692-e5dd-11e5-8482-ac72891c3257 | 62f26742cf240c1b5169a5cd511196b6 | f7dcac96-562c-11e6-a2a4-ac72891c3257 | Temporal mean, Global field (single level) [XY-na] [am-tm] |  |  |  |  | AerChemMIP,CFMIP,CMIP,CORDEX,DAMIP,DCPP,DynVarMIP,GMMIP,GeoMIP,HighResMIP,LS3MIP,LUMIP,PAMIP,PMIP,RFMIP,VIACSAB,VolMIP | CMIP,LUMIP,VIACSAB | All
1 | Surface Upward Latent Heat Flux | W m-2 | The surface called "surface" means the lower boundary of the atmosphere. "Upward" indicates a vector component which is positive when directed upward (negative downward). The surface latent heat flux is the exchange of heat between the surface and the air on account of evaporation (including sublimation). In accordance with common usage in geophysical disciplines, "flux" implies per unit area, called "flux density" in physics. |  | hfls | surface_upward_latent_heat_flux | area: time: mean | up | real | longitude latitude time | hfls | atmos | day | area: areacella | day ((isd.003)) | day_ss | 39 | baaf0a9a-e5dd-11e5-8482-ac72891c3257 | 95cbf6ac889c8fe7d92e20e8c34960d1 | f7dcac96-562c-11e6-a2a4-ac72891c3257 | Temporal mean, Global field (single level) [XY-na] [am-tm] | -400.0 r | 1800.0 r | 30.0 r | 110.0 r | CFMIP,CMIP,DAMIP,DCPP,HighResMIP,LUMIP,PAMIP,VIACSAB,VolMIP | LUMIP | All
1 | Surface Upward Sensible Heat Flux | W m-2 | The surface sensible heat flux, also called turbulent heat flux, is the exchange of heat between the surface and the air by motion of air. |  | hfss | surface_upward_sensible_heat_flux | area: time: mean | up | real | longitude latitude time | hfss | atmos | day | area: areacella | day ((isd.003)) | day_ss | 40 | baaf91cc-e5dd-11e5-8482-ac72891c3257 | a13ed886b17e20cdae8b89b9ff8e4610 | f7dcac96-562c-11e6-a2a4-ac72891c3257 | Temporal mean, Global field (single level) [XY-na] [am-tm] | -1000.0 r | 2000.0 r | 5.0 r | 60.0 r | CFMIP,CMIP,DAMIP,DCPP,HighResMIP,LUMIP,PAMIP,VIACSAB,VolMIP | LUMIP | All
Note on A1: Lowest priority value set in request for this variable for this experiment
Note on B1: NetCDF Global Attribute
Note on E1: Name of variable in file
Note on H1: CMOR directive
Note on K1: CMOR name, unique within table
Note on U1: CMOR variable identifier
Note on V1: MIP variable identifier
Note on W1: Structure identifier