## Notes
Notes on tables
Request Version | 01.00.30beta1
MIPs (...) | The last two columns in each row list MIPs associated with each variable. The first column in this pair lists the MIPs which are requesting the variable in one or more experiments. The second column lists the MIPs proposing experiments in which this variable is requested. E.g. If a variable is requested in a DECK experiment by HighResMIP, then HighResMIP appears in the first column and DECK in the second
Table | Reference Volume (1 deg. atmosphere, 0.5 deg. ocean)
AERhr | 91G
AERmon | 377M
Amon | 2G
Emon | 1G
Lmon | 7G
day | 57G
TOTAL | 161G

## AERhr
Priority | Long name | units | description | comment | Variable Name | CF Standard Name | cell_methods | positive | type | dimensions | CMOR Name | modeling_realm | frequency | cell_measures | prov | provNote | rowIndex | UID | vid | stid | Structure Title | valid_min | valid_max | ok_min_mean_abs | ok_max_mean_abs | MIPs (requesting) | MIPs (by experiment) | Number of Years | Slice Type | Years | Grid
1 | O3 Volume Mixing Ratio in Lowest Model Layer | mol mol-1 | Mole fraction is used in the construction mole_fraction_of_X_in_Y, where X is a material constituent of Y. |  | sfo3 | mole_fraction_of_ozone_in_air | area: time: mean |  | real | longitude latitude time | sfo3 | aerosol | 1hr | area: areacella | AERhr ((isd.003)) | AERhr | -1 | 19c07cca-81b1-11e6-92de-ac72891c3257 | fe6cecca-a41f-11e5-9025-ac72891c3257 | f7dcac96-562c-11e6-a2a4-ac72891c3257 | Temporal mean, Global field (single level) [XY-na] [am-tm] |  |  |  |  | AerChemMIP,VIACSAB | VIACSAB | All
Note on A1: Lowest priority value set in request for this variable for this experiment
Note on B1: NetCDF Global Attribute
Note on E1: Name of variable in file
Note on H1: CMOR directive
Note on K1: CMOR name, unique within table
Note on U1: CMOR variable identifier
Note on V1: MIP variable identifier
Note on W1: Structure identifier

## AERmon
Priority | Long name | units | description | comment | Variable Name | CF Standard Name | cell_methods | positive | type | dimensions | CMOR Name | modeling_realm | frequency | cell_measures | prov | provNote | rowIndex | UID | vid | stid | Structure Title | valid_min | valid_max | ok_min_mean_abs | ok_max_mean_abs | MIPs (requesting) | MIPs (by experiment) | Number of Years | Slice Type | Years | Grid
1 | Dry Deposition Rate of NH3 | kg m-2 s-1 | dry deposition includes gravitational settling, impact scavenging, and turbulent deposition |  | drynh3 | minus_tendency_of_atmosphere_mass_content_of_ammonia_due_to_dry_deposition | area: time: mean |  | real | longitude latitude time | drynh3 | aerosol | mon | area: areacella | AERmon ((isd.003)) | AERmon-oth | -1 | 19bf8acc-81b1-11e6-92de-ac72891c3257 | 9fd5c69c5f00bd2434436f2e9033f545 | f7dcac96-562c-11e6-a2a4-ac72891c3257 | Temporal mean, Global field (single level) [XY-na] [am-tm] |  |  |  |  | AerChemMIP,DAMIP,HighResMIP,VIACSAB | VIACSAB | All
1 | Dry Deposition Rate of NH4 | kg m-2 s-1 | dry deposition includes gravitational settling, impact scavenging, and turbulent deposition |  | drynh4 | minus_tendency_of_atmosphere_mass_content_of_ammonium_dry_aerosol_particles_due_to_dry_deposition | area: time: mean |  | real | longitude latitude time | drynh4 | aerosol | mon | area: areacella | AERmon ((isd.003)) | AERmon-oth | -1 | 19bf936e-81b1-11e6-92de-ac72891c3257 | 8e67a3e82efbb02a7efe67da456408fa | f7dcac96-562c-11e6-a2a4-ac72891c3257 | Temporal mean, Global field (single level) [XY-na] [am-tm] |  |  |  |  | AerChemMIP,DAMIP,HighResMIP,VIACSAB | VIACSAB | All
1 | Wet Deposition Rate of NH4 | kg m-2 s-1 | Surface deposition rate of ammonium (NH4) due to wet processes |  | wetnh4 | minus_tendency_of_atmosphere_mass_content_of_ammonium_dry_aerosol_particles_due_to_wet_deposition | area: time: mean |  | real | longitude latitude time | wetnh4 | aerosol | mon | area: areacella | AERmon ((isd.003)) | AERmon-oth | -1 | 19be22b8-81b1-11e6-92de-ac72891c3257 | 86b2899d1c267c92e3fbaccd21b55472 | f7dcac96-562c-11e6-a2a4-ac72891c3257 | Temporal mean, Global field (single level) [XY-na] [am-tm] |  |  |  |  | AerChemMIP,DAMIP,HighResMIP,VIACSAB | VIACSAB | All
Note on A1: Lowest priority value set in request for this variable for this experiment
Note on B1: NetCDF Global Attribute
Note on E1: Name of variable in file
Note on H1: CMOR directive
Note on K1: CMOR name, unique within table
Note on U1: CMOR variable identifier
Note on V1: MIP variable identifier
Note on W1: Structure identifier

## Amon
Priority | Long name | units | description | comment | Variable Name | CF Standard Name | cell_methods | positive | type | dimensions | CMOR Name | modeling_realm | frequency | cell_measures | prov | provNote | rowIndex | UID | vid | stid | Structure Title | valid_min | valid_max | ok_min_mean_abs | ok_max_mean_abs | MIPs (requesting) | MIPs (by experiment) | Number of Years | Slice Type | Years | Grid
1 | Near-Surface Air Temperature | K | near-surface (usually, 2 meter) air temperature |  | tas | air_temperature | area: time: mean |  | real | longitude latitude time height2m | tas | atmos | mon | area: areacella | Amon ((isd.003)) | Amon_2d | 14 | bab9237c-e5dd-11e5-8482-ac72891c3257 | 5c4978e802ba55d5a298cf1b3bdc2b3a | f7e1ef26-562c-11e6-a2a4-ac72891c3257 | Temporal mean, Global field (single level) [XY-na] {:height2m} [tmean] | 170.0 r | 350.0 r | 255.0 r | 295.0 r | AerChemMIP,C4MIP,CDRMIP,CFMIP,CMIP,DAMIP,DCPP,DynVarMIP,FAFMIP,GMMIP,GeoMIP,HighResMIP,ISMIP6,LS3MIP,LUMIP,PAMIP,PMIP,RFMIP,VIACSAB,VolMIP | CMIP,LUMIP,VIACSAB | All
1 | Surface Temperature | K | Temperature of the lower boundary of the atmosphere | Surface temperature (skin for open ocean) | ts | surface_temperature | area: time: mean |  | real | longitude latitude time | ts | atmos | mon | area: areacella | Amon ((isd.003)) | Amon_2d | 15 | babaef0e-e5dd-11e5-8482-ac72891c3257 | 90c49fce92dc1f21647dad07d1342843 | f7dcac96-562c-11e6-a2a4-ac72891c3257 | Temporal mean, Global field (single level) [XY-na] [am-tm] | 170.0 r | 340.0 r | 255.0 r | 295.0 r | AerChemMIP,C4MIP,CFMIP,CMIP,DAMIP,DCPP,FAFMIP,GMMIP,GeoMIP,HighResMIP,ISMIP6,LS3MIP,LUMIP,PAMIP,PMIP,RFMIP,VIACSAB,VolMIP | CMIP,LUMIP,VIACSAB | All
1 | Daily Minimum Near-Surface Air Temperature | K | minimum near-surface (usually, 2 meter) air temperature (add cell_method attribute "time: min") | monthly mean of the daily-minimum near-surface air temperature. | tasmin | air_temperature | area: mean time: minimum within days time: mean over days |  | real | longitude latitude time height2m | tasmin | atmos | mon | area: areacella | Amon ((isd.003)) | Amon_2d | 16 | bab955ea-e5dd-11e5-8482-ac72891c3257 | cce3dd39c138bf3c4d713263cc2e6cff | f7e03122-562c-11e6-a2a4-ac72891c3257 | Temporal mean, Global field (single level) [XY-na] {:height2m} [dmin] | 165.0 r | 345.0 r | 250.0 r | 290.0 r | AerChemMIP,C4MIP,CFMIP,CMIP,DAMIP,DCPP,FAFMIP,GMMIP,GeoMIP,HighResMIP,ISMIP6,LS3MIP,LUMIP,PAMIP,PMIP,RFMIP,VIACSAB,VolMIP | CMIP,LUMIP,VIACSAB | All
1 | Daily Maximum Near-Surface Air Temperature | K | maximum near-surface (usually, 2 meter) air temperature (add cell_method attribute "time: max") | monthly mean of the daily-maximum near-surface air temperature. | tasmax | air_temperature | area: mean time: maximum within days time: mean over days |  | real | longitude latitude time height2m | tasmax | atmos | mon | area: areacella | Amon ((isd.003)) | Amon_2d | 17 | bab942a8-e5dd-11e5-8482-ac72891c3257 | 2dd48e8c50b4b88a83ff07d308e4e642 | f7e04194-562c-11e6-a2a4-ac72891c3257 | Temporal mean, Global field (single level) [XY-na] {:height2m} [dmax] | 175.0 r | 355.0 r | 260.0 r | 300.0 r | AerChemMIP,C4MIP,CFMIP,CMIP,DAMIP,DCPP,FAFMIP,GMMIP,GeoMIP,HighResMIP,ISMIP6,LS3MIP,LUMIP,PAMIP,PMIP,RFMIP,VIACSAB,VolMIP | CMIP,LUMIP,VIACSAB | All
1 | Surface Air Pressure | Pa | surface pressure (not mean sea-level pressure), 2-D field to calculate the 3-D pressure field from hybrid coordinates | not, in general, the same as mean sea-level pressure | ps | surface_air_pressure | area: time: mean |  | real | longitude latitude time | ps | atmos | mon | area: areacella | Amon ((isd.003)) | Amon_2d | 19 | bab47b56-e5dd-11e5-8482-ac72891c3257 | 8c9504d28596e05586c8e193082ac617 | f7dcac96-562c-11e6-a2a4-ac72891c3257 | Temporal mean, Global field (single level) [XY-na] [am-tm] | 47500.0 r | 112000.0 r | 93000.0 r | 100000.0 r | AerChemMIP,C4MIP,CFMIP,CMIP,DAMIP,DCPP,FAFMIP,GMMIP,GeoMIP,HighResMIP,LS3MIP,LUMIP,PAMIP,PMIP,RFMIP,VIACSAB,VolMIP | CMIP,LUMIP,VIACSAB | All
1 | Eastward Near-Surface Wind | m s-1 | Eastward component of the near-surface (usually, 10 meters) wind |  | uas | eastward_wind | area: time: mean |  | real | longitude latitude time height10m | uas | atmos | mon | area: areacella | Amon ((isd.003)) | Amon_2d | 20 | babb67c2-e5dd-11e5-8482-ac72891c3257 | e72b243a2a1c8691ab0168d8b62534c2 | af250420-1e00-11e7-a625-5404a60d96b5 | Temporal mean, Global field (single level) [XY-na] {:height10m} [tmean] | -80.0 r | 80.0 r | 1.0 r | 10.0 r | AerChemMIP,C4MIP,CFMIP,CMIP,DAMIP,DCPP,DynVarMIP,FAFMIP,GMMIP,GeoMIP,HighResMIP,ISMIP6,LS3MIP,LUMIP,PAMIP,PMIP,RFMIP,VIACSAB,VolMIP | LUMIP,VIACSAB | All
1 | Northward Near-Surface Wind | m s-1 | Northward component of the near surface wind |  | vas | northward_wind | area: time: mean |  | real | longitude latitude time height10m | vas | atmos | mon | area: areacella | Amon ((isd.003)) | Amon_2d | 21 | babbcd34-e5dd-11e5-8482-ac72891c3257 | 86b1cd51f370e346ecb20f1e80cb6ea4 | af250420-1e00-11e7-a625-5404a60d96b5 | Temporal mean, Global field (single level) [XY-na] {:height10m} [tmean] | -80.0 r | 80.0 r | 1.0 r | 10.0 r | AerChemMIP,C4MIP,CDRMIP,CFMIP,CMIP,DAMIP,DCPP,DynVarMIP,FAFMIP,GMMIP,GeoMIP,HighResMIP,ISMIP6,LS3MIP,LUMIP,PAMIP,PMIP,RFMIP,VIACSAB,VolMIP | LUMIP,VIACSAB | All
1 | Near-Surface Wind Speed | m s-1 | near-surface (usually, 10 meters) wind speed. | This is the mean of the speed, not the speed computed from the mean u and v components of wind | sfcWind | wind_speed | area: time: mean |  | real | longitude latitude time height10m | sfcWind | atmos | mon | area: areacella | Amon ((isd.003)) | Amon_2d | 22 | bab6f494-e5dd-11e5-8482-ac72891c3257 | 4b97609a32d53dff5b8e73729e4f258b | af250420-1e00-11e7-a625-5404a60d96b5 | Temporal mean, Global field (single level) [XY-na] {:height10m} [tmean] | 0.0 r | 80.0 r | 1.0 r | 15.0 r | AerChemMIP,C4MIP,CFMIP,CMIP,DAMIP,DCPP,FAFMIP,GMMIP,GeoMIP,HighResMIP,ISMIP6,LS3MIP,LUMIP,PAMIP,PMIP,RFMIP,VIACSAB,VolMIP | LUMIP,VIACSAB | All
1 | Near-Surface Relative Humidity | % | The relative humidity with respect to liquid water for T> 0 C, and with respect to ice for T<0 C. | This is the relative humidity with respect to liquid water for T> 0 C, and with respect to ice for T<0 C. | hurs | relative_humidity | area: time: mean |  | real | longitude latitude time height2m | hurs | atmos | mon | area: areacella | Amon ((isd.003)) | Amon_2d | 23 | baaff41e-e5dd-11e5-8482-ac72891c3257 | c75f684ec69602e9de82b48e53afb2cc | f7e1ef26-562c-11e6-a2a4-ac72891c3257 | Temporal mean, Global field (single level) [XY-na] {:height2m} [tmean] | -0.001 r | 100.001 r | 50.0 s | 99.0 s | AerChemMIP,C4MIP,CFMIP,CMIP,DAMIP,FAFMIP,GMMIP,GeoMIP,HighResMIP,ISMIP6,LS3MIP,LUMIP,PMIP,RFMIP,VIACSAB,VolMIP | LUMIP,VIACSAB | All
1 | Near-Surface Specific Humidity | 1 | Near-surface (usually, 2 meter) specific humidity. |  | huss | specific_humidity | area: time: mean |  | real | longitude latitude time height2m | huss | atmos | mon | area: areacella | Amon ((isd.003)) | Amon_2d | 24 | bab01dfe-e5dd-11e5-8482-ac72891c3257 | ebfefc2ab8716ef597b128171b275945 | f7e1ef26-562c-11e6-a2a4-ac72891c3257 | Temporal mean, Global field (single level) [XY-na] {:height2m} [tmean] | 0.0 r | 0.03 r | 0.005 r | 0.012 r | AerChemMIP,C4MIP,CFMIP,CMIP,DAMIP,DCPP,FAFMIP,GMMIP,GeoMIP,HighResMIP,ISMIP6,LS3MIP,LUMIP,PAMIP,PMIP,RFMIP,VIACSAB,VolMIP | LUMIP,VIACSAB | All
1 | Precipitation | kg m-2 s-1 | includes both liquid and solid phases | at surface; includes both liquid and solid phases from all types of clouds (both large-scale and convective) | pr | precipitation_flux | area: time: mean |  | real | longitude latitude time | pr | atmos | mon | area: areacella | Amon ((isd.003)) | Amon_2d | 25 | bab3cb52-e5dd-11e5-8482-ac72891c3257 | 62f26742cf240c1b5169a5cd511196b6 | f7dcac96-562c-11e6-a2a4-ac72891c3257 | Temporal mean, Global field (single level) [XY-na] [am-tm] | -1e-06 r | 0.0015 r | 1.5e-05 r | 4e-05 r | AerChemMIP,C4MIP,CDRMIP,CFMIP,CMIP,DAMIP,DCPP,DynVarMIP,FAFMIP,GMMIP,GeoMIP,HighResMIP,ISMIP6,LS3MIP,LUMIP,PAMIP,PMIP,RFMIP,VIACSAB,VolMIP | CMIP,LUMIP,VIACSAB | All
1 | Snowfall Flux | kg m-2 s-1 | At surface; includes precipitation of all forms of water in the solid phase | at surface; includes precipitation of all forms of water in the solid phase | prsn | snowfall_flux | area: time: mean |  | real | longitude latitude time | prsn | atmos | mon | area: areacella | Amon ((isd.003)) | Amon_2d | 26 | bab42b88-e5dd-11e5-8482-ac72891c3257 | 051919eddec810e292c883205c944ceb | f7dcac96-562c-11e6-a2a4-ac72891c3257 | Temporal mean, Global field (single level) [XY-na] [am-tm] | -1e-06 r | 0.0008 r | 1e-06 r | 8e-06 r | AerChemMIP,C4MIP,CFMIP,CMIP,DAMIP,DCPP,FAFMIP,GMMIP,GeoMIP,HighResMIP,ISMIP6,LS3MIP,LUMIP,PAMIP,PMIP,RFMIP,VIACSAB,VolMIP | CMIP,LUMIP,VIACSAB | All
1 | Convective Precipitation | kg m-2 s-1 | Convective precipitation at surface; includes both liquid and solid phases. | at surface; includes both liquid and solid phases. | prc | convective_precipitation_flux | area: time: mean |  | real | longitude latitude time | prc | atmos | mon | area: areacella | Amon ((isd.003)) | Amon_2d | 27 | bab3f8a2-e5dd-11e5-8482-ac72891c3257 | aa2bea81f238ad8f2c35a7e16ad97801 | f7dcac96-562c-11e6-a2a4-ac72891c3257 | Temporal mean, Global field (single level) [XY-na] [am-tm] | -1e-06 r | 0.0015 r | 3e-06 r | 4e-05 r | AerChemMIP,C4MIP,CFMIP,CMIP,DAMIP,FAFMIP,GMMIP,GeoMIP,HighResMIP,ISMIP6,LS3MIP,LUMIP,PMIP,RFMIP,VIACSAB,VolMIP | LUMIP,VIACSAB | All
1 | Evaporation Including Sublimation and Transpiration | kg m-2 s-1 | Evaporation at surface (also known as evapotranspiration): flux of water into the atmosphere due to conversion of both liquid and solid phases to vapor (from underlying surface and vegetation) | at surface; flux of water into the atmosphere due to conversion of both liquid and solid phases to vapor (from underlying surface and vegetation) | evspsbl | water_evapotranspiration_flux | area: time: mean |  | real | longitude latitude time | evspsbl | atmos | mon | area: areacella | Amon ((isd.003)) | Amon_2d | 28 | baad45c0-e5dd-11e5-8482-ac72891c3257 | 089961a3af4d54d5fb045cf3750e760c | f7dcac96-562c-11e6-a2a4-ac72891c3257 | Temporal mean, Global field (single level) [XY-na] [am-tm] |  |  |  |  | AerChemMIP,C4MIP,CDRMIP,CFMIP,CMIP,DAMIP,DCPP,FAFMIP,GMMIP,GeoMIP,HighResMIP,ISMIP6,LS3MIP,LUMIP,PAMIP,PMIP,RFMIP,VIACSAB,VolMIP | CMIP,LUMIP,PMIP,VIACSAB | All
1 | Surface Downwelling Longwave Radiation | W m-2 | The surface called "surface" means the lower boundary of the atmosphere. "longwave" means longwave radiation. Downwelling radiation is radiation from above. It does not mean "net downward". When thought of as being incident on a surface, a radiative flux is sometimes called "irradiance". In addition, it is identical with the quantity measured by a cosine-collector light-meter and sometimes called "vector irradiance". In accordance with common usage in geophysical disciplines, "flux" implies per unit area, called "flux density" in physics. |  | rlds | surface_downwelling_longwave_flux_in_air | area: time: mean | down | real | longitude latitude time | rlds | atmos | mon | area: areacella | Amon ((isd.003)) | Amon_2d | 34 | bab52da8-e5dd-11e5-8482-ac72891c3257 | 70d7d6fc0e9c2f14624a0270bf2b99b9 | f7dcac96-562c-11e6-a2a4-ac72891c3257 | Temporal mean, Global field (single level) [XY-na] [am-tm] | 30.0 r | 520.0 r | 260.0 r | 330.0 r | AerChemMIP,C4MIP,CFMIP,CMIP,DAMIP,DCPP,FAFMIP,GMMIP,GeoMIP,HighResMIP,ISMIP6,LS3MIP,LUMIP,PAMIP,PMIP,RFMIP,VIACSAB,VolMIP | CMIP,LUMIP,VIACSAB | All
1 | Surface Downwelling Shortwave Radiation | W m-2 | Surface solar irradiance for UV calculations. |  | rsds | surface_downwelling_shortwave_flux_in_air | area: time: mean | down | real | longitude latitude time | rsds | atmos | mon | area: areacella | Amon ((isd.003)) | Amon_2d | 36 | bab5e1b2-e5dd-11e5-8482-ac72891c3257 | 6e7b9f984d3bba15daccaaa18039a85d | f7dcac96-562c-11e6-a2a4-ac72891c3257 | Temporal mean, Global field (single level) [XY-na] [am-tm] | -0.1 r | 550.0 r | 120.0 r | 200.0 r | AerChemMIP,C4MIP,CFMIP,CMIP,DAMIP,DCPP,FAFMIP,GMMIP,GeoMIP,HighResMIP,ISMIP6,LS3MIP,LUMIP,PAMIP,PMIP,RFMIP,VIACSAB,VolMIP | CMIP,LUMIP,VIACSAB | All
1 | Surface Downwelling Clear-Sky Shortwave Radiation | W m-2 | Surface solar irradiance clear sky for UV calculations |  | rsdscs | surface_downwelling_shortwave_flux_in_air_assuming_clear_sky | area: time: mean | down | real | longitude latitude time | rsdscs | atmos | mon | area: areacella | Amon ((isd.003)) | Amon_2d | 38 | bab607c8-e5dd-11e5-8482-ac72891c3257 | d0a35d5c99a0aa93ad4069cfe83bf748 | f7dcac96-562c-11e6-a2a4-ac72891c3257 | Temporal mean, Global field (single level) [XY-na] [am-tm] |  |  |  |  | AerChemMIP,C4MIP,CFMIP,CMIP,DAMIP,FAFMIP,GMMIP,GeoMIP,HighResMIP,ISMIP6,LS3MIP,LUMIP,PMIP,RFMIP,VIACSAB,VolMIP | CMIP,LUMIP,VIACSAB | All
1 | Total Cloud Cover Percentage | % | Total cloud area fraction (reported as a percentage) for the whole atmospheric column, as seen from the surface or the top of the atmosphere. Includes both large-scale and convective cloud. | for the whole atmospheric column, as seen from the surface or the top of the atmosphere. Include both large-scale and convective cloud. | clt | cloud_area_fraction | area: time: mean |  | real | longitude latitude time | clt | atmos | mon | area: areacella | Amon ((isd.003)) | Amon_2d | 47 | baaad7e0-e5dd-11e5-8482-ac72891c3257 | 7c2249d424dde72f8616d42870a9d425 | f7dcac96-562c-11e6-a2a4-ac72891c3257 | Temporal mean, Global field (single level) [XY-na] [am-tm] | -0.001 r | 100.001 r | 10.0 r | 90.0 r | AerChemMIP,C4MIP,CFMIP,CMIP,DAMIP,DCPP,FAFMIP,GMMIP,GeoMIP,HighResMIP,ISMIP6,LS3MIP,LUMIP,PAMIP,PMIP,RFMIP,VIACSAB,VolMIP | CMIP,LUMIP,VIACSAB | All
1 | Carbon Mass Flux into Atmosphere Due to All Anthropogenic Emissions of CO2 | kg m-2 s-1 | This is requested only for the emission-driven coupled carbon climate model runs. Does not include natural fire sources but, includes all anthropogenic sources, including fossil fuel use, cement production, agricultural burning, and sources associated with anthropogenic land use change excluding forest regrowth. |  | fco2antt | tendency_of_atmosphere_mass_content_of_carbon_dioxide_expressed_as_carbon_due_to_anthropogenic_emission | area: time: mean |  | real | longitude latitude time | fco2antt | atmos | mon | area: areacella | Amon ((isd.003)) | Amon_2d | 55 | baaddada-e5dd-11e5-8482-ac72891c3257 | cc1b9e3073d751143fe8ab63ca9fcc45 | f7dcac96-562c-11e6-a2a4-ac72891c3257 | Temporal mean, Global field (single level) [XY-na] [am-tm] | -1e-07 s | 2e-07 t | -1e-11 t | 1e-09 t | AerChemMIP,C4MIP,CMIP,DAMIP,FAFMIP,GMMIP,GeoMIP,HighResMIP,LS3MIP,LUMIP,RFMIP,VIACSAB,VolMIP | LUMIP,VIACSAB | All
1 | Carbon Mass Flux into Atmosphere Due to Fossil Fuel Emissions of CO2 | kg m-2 s-1 | This is the prescribed anthropogenic CO2 flux from fossil fuel use, including cement production, and flaring (but not from land-use changes, agricultural burning, forest regrowth, etc.) |  | fco2fos | tendency_of_atmosphere_mass_content_of_carbon_dioxide_expressed_as_carbon_due_to_emission_from_fossil_fuel_combustion | area: time: mean |  | real | longitude latitude time | fco2fos | atmos | mon | area: areacella | Amon ((isd.003)) | Amon_2d | 56 | baade44e-e5dd-11e5-8482-ac72891c3257 | 5e49c0b73ac161d5e5dd05173416c400 | f7dcac96-562c-11e6-a2a4-ac72891c3257 | Temporal mean, Global field (single level) [XY-na] [am-tm] |  |  |  |  | AerChemMIP,C4MIP,CMIP,DAMIP,FAFMIP,GMMIP,GeoMIP,HighResMIP,LS3MIP,LUMIP,RFMIP,VIACSAB,VolMIP | LUMIP,VIACSAB | All
1 | Surface Carbon Mass Flux into the Atmosphere Due to Natural Sources | kg m-2 s-1 | This is what the atmosphere sees (on its own grid). This field should be equivalent to the combined natural fluxes of carbon that account for natural exchanges between the atmosphere and land (nep) or ocean (fgco2) reservoirs. | This is what the atmosphere sees (on its own grid). This field should be equivalent to the combined natural fluxes of carbon (requested in the L_mon and O_mon tables) that account for natural exchanges between the atmosphere and land or ocean reservoirs (i.e., "net ecosystem biospheric productivity", for land, and "air to sea CO2 flux", for ocean.) | fco2nat | surface_upward_mass_flux_of_carbon_dioxide_expressed_as_carbon_due_to_emission_from_natural_sources | area: time: mean |  | real | longitude latitude time | fco2nat | atmos | mon | area: areacella | Amon ((isd.003)) | Amon_2d | 57 | baaded68-e5dd-11e5-8482-ac72891c3257 | 299fb9d19040c4aa3862644286261ad2 | f7dcac96-562c-11e6-a2a4-ac72891c3257 | Temporal mean, Global field (single level) [XY-na] [am-tm] | -2e-05 s | 2e-06 s | 5e-10 s | 1e-07 s | AerChemMIP,C4MIP,CMIP,DAMIP,FAFMIP,GMMIP,GeoMIP,HighResMIP,LS3MIP,LUMIP,RFMIP,VIACSAB,VolMIP | LUMIP,VIACSAB | All
Note on A1: Lowest priority value set in request for this variable for this experiment
Note on B1: NetCDF Global Attribute
Note on E1: Name of variable in file
Note on H1: CMOR directive
Note on K1: CMOR name, unique within table
Note on U1: CMOR variable identifier
Note on V1: MIP variable identifier
Note on W1: Structure identifier

## Emon
Priority | Long name | units | description | comment | Variable Name | CF Standard Name | cell_methods | positive | type | dimensions | CMOR Name | modeling_realm | frequency | cell_measures | prov | provNote | rowIndex | UID | vid | stid | Structure Title | valid_min | valid_max | ok_min_mean_abs | ok_max_mean_abs | MIPs (requesting) | MIPs (by experiment) | Number of Years | Slice Type | Years | Grid
1 | Carbon Mass in Model Soil Pool | kg m-2 | Carbon mass in the full depth of the soil model. |  | cSoil | soil_mass_content_of_carbon | area: mean where land time: mean |  | real | longitude latitude time | cSoil | land | mon | area: areacella | C4MIP [C_Basic] |  | 14 | 8b7ed3d0-4a5b-11e6-9cd2-ac72891c3257 | 6c08493dc9183b6ec7005a6be27f67f1 | f7de23aa-562c-11e6-a2a4-ac72891c3257 | Temporal mean, Global field (single level) [XY-na] [amnla-tmn] |  |  |  |  | AerChemMIP,C4MIP,CDRMIP,CMIP,DCPP,FAFMIP,GMMIP,GeoMIP,HighResMIP,LS3MIP,LUMIP,PAMIP,PMIP,RFMIP,VIACSAB,VolMIP | C4MIP,LUMIP,PMIP,VIACSAB | All
1 | Total Water Content of Soil Layer | kg m-2 | in each soil layer, the mass of water in all phases, including ice. Reported as "missing" for grid cells occupied entirely by "sea" |  | mrsol | mass_content_of_water_in_soil_layer | area: mean where land time: mean |  | real | longitude latitude sdepth time | mrsol | land | mon | area: areacella | C4MIP [C_LandT1] |  | 8 | 8b803cac-4a5b-11e6-9cd2-ac72891c3257 | 591389b8-9e49-11e5-803c-0d0b866b59f3 | f7ed82f0-562c-11e6-a2a4-ac72891c3257 | Temporal mean, Global field on soil levels [XY-S] [amnla-tmn] |  |  |  |  | AerChemMIP,C4MIP,CFMIP,CMIP,FAFMIP,GMMIP,GeoMIP,HighResMIP,LS3MIP,LUMIP,PMIP,RFMIP,VIACSAB,VolMIP | C4MIP,LUMIP,PMIP,VIACSAB | All
1 | Net Carbon Mass Flux out of Atmosphere Due to Net Ecosystem Productivity on Land | kg m-2 s-1 | Natural flux of CO2 (expressed as a mass flux of carbon) from the atmosphere to the land calculated as the difference between uptake associated will photosynthesis and the release of CO2 from the sum of plant and soil respiration and fire. Positive flux is into the land. Emissions from natural fires and human ignition fires as calculated by the fire module of the dynamic vegetation model, but excluding any CO2 flux from fire included in fLuc (CO2 Flux to Atmosphere from Land Use Change). | Net Ecosystem Exchange | nep | surface_net_downward_mass_flux_of_carbon_dioxide_expressed_as_carbon_due_to_all_land_processes_excluding_anthropogenic_land_use_change | area: mean where land time: mean | down | real | longitude latitude time | nep | land | mon | area: areacella | LS3MIP [LCmon] |  | 6 | d2290cee-4a9f-11e6-b84e-ac72891c3257 | b71c89e6003d19738e44474eaacf8ef0 | f7de23aa-562c-11e6-a2a4-ac72891c3257 | Temporal mean, Global field (single level) [XY-na] [amnla-tmn] |  |  |  |  | AerChemMIP,CDRMIP,CMIP,FAFMIP,GMMIP,GeoMIP,HighResMIP,LS3MIP,RFMIP,VIACSAB,VolMIP | VIACSAB | All
1 | Net Carbon Mass Flux into Atmosphere Due to Land-Use Change | kg m-2 s-1 | Carbon mass flux per unit area into atmosphere due to human changes to land (excluding forest regrowth) accounting possibly for different time-scales related to fate of the wood, for example. | Net Carbon Mass Flux into Atmosphere due to Land Use Change | fLuc | surface_net_upward_mass_flux_of_carbon_dioxide_expressed_as_carbon_due_to_emission_from_anthropogenic_land_use_change | area: mean where land time: mean | up | real | longitude latitude time | fLuc | land | mon | area: areacella | LS3MIP [LCmon] |  | 9 | d229196e-4a9f-11e6-b84e-ac72891c3257 | 2191e3410c3a2beedfec222f81f028b6 | f7de23aa-562c-11e6-a2a4-ac72891c3257 | Temporal mean, Global field (single level) [XY-na] [amnla-tmn] |  |  |  |  | AerChemMIP,CMIP,FAFMIP,GMMIP,GeoMIP,HighResMIP,LS3MIP,RFMIP,VIACSAB,VolMIP | VIACSAB | All
1 | Carbon Mass in Wood | kg m-2 | Carbon mass per unit area in wood, including sapwood and hardwood. | Carbon Mass in Wood | cWood | stem_mass_content_of_carbon | area: mean where land time: mean |  | real | longitude latitude time | cWood | land | mon | area: areacella | LS3MIP [LCmon] |  | 15 | d229353e-4a9f-11e6-b84e-ac72891c3257 | 64d818a9a2f9e72570449c024070950e | f7de23aa-562c-11e6-a2a4-ac72891c3257 | Temporal mean, Global field (single level) [XY-na] [amnla-tmn] |  |  |  |  | AerChemMIP,CMIP,FAFMIP,GMMIP,GeoMIP,HighResMIP,LS3MIP,RFMIP,VIACSAB,VolMIP | VIACSAB | All
1 | Carbon Mass in Other Living Compartments on Land | kg m-2 | e.g., labile, fruits, reserves, etc. | Carbon Mass in Other Living Compartments on Land | cMisc | miscellaneous_living_matter_mass_content_of_carbon | area: mean where land time: mean |  | real | longitude latitude time | cMisc | land | mon | area: areacella | LS3MIP [LCmon] |  | 17 | d2293d68-4a9f-11e6-b84e-ac72891c3257 | f3532407075647328e7da9c24f00193d | f7de23aa-562c-11e6-a2a4-ac72891c3257 | Temporal mean, Global field (single level) [XY-na] [amnla-tmn] |  |  |  |  | AerChemMIP,CMIP,FAFMIP,GMMIP,GeoMIP,HighResMIP,LS3MIP,RFMIP,VIACSAB,VolMIP | VIACSAB | All
Note on A1: Lowest priority value set in request for this variable for this experiment
Note on B1: NetCDF Global Attribute
Note on E1: Name of variable in file
Note on H1: CMOR directive
Note on K1: CMOR name, unique within table
Note on U1: CMOR variable identifier
Note on V1: MIP variable identifier
Note on W1: Structure identifier

## Lmon
Priority | Long name | units | description | comment | Variable Name | CF Standard Name | cell_methods | positive | type | dimensions | CMOR Name | modeling_realm | frequency | cell_measures | prov | provNote | rowIndex | UID | vid | stid | Structure Title | valid_min | valid_max | ok_min_mean_abs | ok_max_mean_abs | MIPs (requesting) | MIPs (by experiment) | Number of Years | Slice Type | Years | Grid
1 | Moisture in Upper Portion of Soil Column | kg m-2 | The mass of water in all phases in the upper 10cm of the soil layer. | the mass of water in all phases in a thin surface soil layer. | mrsos | mass_content_of_water_in_soil_layer | area: mean where land time: mean |  | real | longitude latitude time sdepth1 | mrsos | land | mon | area: areacella | Lmon ((isd.003)) |  | 14 | bab1c85c-e5dd-11e5-8482-ac72891c3257 | 40c091a01dc9db6d6d5901528c375ab3 | f7e71b5e-562c-11e6-a2a4-ac72891c3257 | Temporal mean, Global field (single level) [XY-na] {:sdepth1} [amnla-tmn] | -2.008 s | 146.5 s |  | 123.3 s | AerChemMIP,C4MIP,CFMIP,CMIP,FAFMIP,GMMIP,GeoMIP,HighResMIP,LS3MIP,LUMIP,PMIP,RFMIP,VIACSAB,VolMIP | C4MIP,CMIP,LUMIP,PMIP,VIACSAB | All
1 | Total Soil Moisture Content | kg m-2 | the mass per unit area (summed over all soil layers) of water in all phases. |  | mrso | mass_content_of_water_in_soil | area: mean where land time: mean |  | real | longitude latitude time | mrso | land | mon | area: areacella | Lmon ((isd.003)) |  | 15 | bab1a782-e5dd-11e5-8482-ac72891c3257 | af574f1ac4a9f44a2d943352a455cfeb | f7de23aa-562c-11e6-a2a4-ac72891c3257 | Temporal mean, Global field (single level) [XY-na] [amnla-tmn] | -64.17 s | 5717.0 s |  | 3038.0 s | AerChemMIP,C4MIP,CDRMIP,CFMIP,CMIP,DCPP,FAFMIP,GMMIP,GeoMIP,HighResMIP,LS3MIP,LUMIP,PAMIP,PMIP,RFMIP,VIACSAB,VolMIP | C4MIP,CMIP,LUMIP,PMIP,VIACSAB | All
1 | Soil Frozen Water Content | kg m-2 | The mass per unit area (summed over all model layers) of frozen water. | the mass (summed over all all layers) of frozen water. | mrfso | soil_frozen_water_content | area: mean where land time: mean |  | real | longitude latitude time | mrfso | land landIce | mon | area: areacella | Lmon ((isd.003)) |  | 16 | bab1688a-e5dd-11e5-8482-ac72891c3257 | 154d00de9ab9aff72373a673df10946a | f7de23aa-562c-11e6-a2a4-ac72891c3257 | Temporal mean, Global field (single level) [XY-na] [amnla-tmn] | 0.0 s | 5763.0 s |  | 940.3 s | AerChemMIP,C4MIP,CFMIP,CMIP,DCPP,FAFMIP,GMMIP,GeoMIP,HighResMIP,LS3MIP,LUMIP,PAMIP,PMIP,RFMIP,VIACSAB,VolMIP | C4MIP,LUMIP,PMIP,VIACSAB | All
1 | Surface Runoff | kg m-2 s-1 | The total surface run off leaving the land portion of the grid cell (excluding drainage through the base of the soil model). | the total surface runoff leaving the land portion of the grid cell. | mrros | surface_runoff_flux | area: mean where land time: mean |  | real | longitude latitude time | mrros | land | mon | area: areacella | Lmon ((isd.003)) |  | 17 | bab19ff8-e5dd-11e5-8482-ac72891c3257 | 26a31ad76858198bd4d719aafeebe801 | f7de23aa-562c-11e6-a2a4-ac72891c3257 | Temporal mean, Global field (single level) [XY-na] [amnla-tmn] | -6.802e-06 s | 0.0009825 s |  | 1.302e-05 s | AerChemMIP,C4MIP,CDRMIP,CFMIP,CMIP,FAFMIP,GMMIP,GeoMIP,HighResMIP,LS3MIP,LUMIP,PMIP,RFMIP,VIACSAB,VolMIP | C4MIP,LUMIP,PMIP,VIACSAB | All
1 | Total Runoff | kg m-2 s-1 | The total run-off (including drainage through the base of the soil model) per unit area leaving the land portion of the grid cell. | the total runoff (including "drainage" through the base of the soil model) leaving the land portion of the grid cell. | mrro | runoff_flux | area: mean where land time: mean |  | real | longitude latitude time | mrro | land | mon | area: areacella | Lmon ((isd.003)) |  | 18 | bab17a6e-e5dd-11e5-8482-ac72891c3257 | e0a0f457ec117b27ca8353b11bf9d4fa | f7de23aa-562c-11e6-a2a4-ac72891c3257 | Temporal mean, Global field (single level) [XY-na] [amnla-tmn] | -0.0002019 s | 0.001065 s |  | 1.874e-05 s | AerChemMIP,C4MIP,CFMIP,CMIP,DCPP,FAFMIP,GMMIP,GeoMIP,HighResMIP,LS3MIP,LUMIP,PAMIP,PMIP,RFMIP,VIACSAB,VolMIP | C4MIP,CMIP,LUMIP,PMIP,VIACSAB | All
1 | Precipitation onto Canopy | kg m-2 s-1 | The precipitation flux that is intercepted by the vegetation canopy (if present in model) before reaching the ground. | the precipitation flux that is intercepted by the vegetation canopy (if present in model) before reaching the ground. | prveg | precipitation_flux_onto_canopy | area: mean where land time: mean |  | real | longitude latitude time | prveg | land | mon | area: areacella | Lmon ((isd.003)) |  | 19 | bab45658-e5dd-11e5-8482-ac72891c3257 | e54a3eda3d5fc42a9cd1354038ad45ed | f7de23aa-562c-11e6-a2a4-ac72891c3257 | Temporal mean, Global field (single level) [XY-na] [amnla-tmn] |  |  |  |  | AerChemMIP,C4MIP,CFMIP,CMIP,FAFMIP,GMMIP,GeoMIP,HighResMIP,LS3MIP,LUMIP,RFMIP,VIACSAB,VolMIP | LUMIP,VIACSAB | All
1 | Evaporation from Canopy | kg m-2 s-1 | The canopy evaporation and sublimation (if present in model); may include dew formation as a negative flux. | the canopy evaporation+sublimation (if present in model). | evspsblveg | water_evaporation_flux_from_canopy | area: mean where land time: mean |  | real | longitude latitude time | evspsblveg | land | mon | area: areacella | Lmon ((isd.003)) |  | 20 | baad6596-e5dd-11e5-8482-ac72891c3257 | 32ed0e80b1ae2adc7d4fb4b71bce9285 | f7de23aa-562c-11e6-a2a4-ac72891c3257 | Temporal mean, Global field (single level) [XY-na] [amnla-tmn] |  |  |  |  | AerChemMIP,C4MIP,CFMIP,CMIP,FAFMIP,GMMIP,GeoMIP,HighResMIP,LS3MIP,LUMIP,PMIP,RFMIP,VIACSAB,VolMIP | C4MIP,LUMIP,PMIP,VIACSAB | All
1 | Water Evaporation from Soil | kg m-2 s-1 | Water evaporation from soil (including sublimation). | includes sublimation. | evspsblsoi | water_evaporation_flux_from_soil | area: mean where land time: mean |  | real | longitude latitude time | evspsblsoi | land | mon | area: areacella | Lmon ((isd.003)) |  | 21 | baad5d9e-e5dd-11e5-8482-ac72891c3257 | fb6dac37f41c49ca02fc234d4da1a782 | f7de23aa-562c-11e6-a2a4-ac72891c3257 | Temporal mean, Global field (single level) [XY-na] [amnla-tmn] |  |  |  |  | AerChemMIP,C4MIP,CFMIP,CMIP,FAFMIP,GMMIP,GeoMIP,HighResMIP,LS3MIP,LUMIP,PMIP,RFMIP,VIACSAB,VolMIP | C4MIP,LUMIP,PMIP,VIACSAB | All
1 | Transpiration | kg m-2 s-1 | Transpiration (may include dew formation as a negative flux). |  | tran | transpiration_flux | area: mean where land time: mean | up | real | longitude latitude time | tran | land | mon | area: areacella | Lmon ((isd.003)) |  | 22 | baba9752-e5dd-11e5-8482-ac72891c3257 | 19e117c2298a016c96c496ee22f39976 | f7de23aa-562c-11e6-a2a4-ac72891c3257 | Temporal mean, Global field (single level) [XY-na] [amnla-tmn] |  |  |  |  | AerChemMIP,C4MIP,CFMIP,CMIP,FAFMIP,GMMIP,GeoMIP,HighResMIP,LS3MIP,LUMIP,PMIP,RFMIP,VIACSAB,VolMIP | C4MIP,LUMIP,PMIP,VIACSAB | All
1 | Temperature of Soil | K | Temperature of soil. Reported as missing for grid cells with no land. | Temperature of each soil layer. Reported as "missing" for grid cells occupied entirely by "sea". | tsl | soil_temperature | area: mean where land time: mean |  | real | longitude latitude sdepth time | tsl | land | mon | area: areacella | Lmon ((isd.003)) |  | 24 | babb0732-e5dd-11e5-8482-ac72891c3257 | 3fd3cb4e2d6dd15b7dd73def96fea129 | f7ed82f0-562c-11e6-a2a4-ac72891c3257 | Temporal mean, Global field on soil levels [XY-S] [amnla-tmn] |  |  |  |  | AerChemMIP,C4MIP,CFMIP,CMIP,FAFMIP,GMMIP,GeoMIP,HighResMIP,LS3MIP,LUMIP,PMIP,RFMIP,VIACSAB,VolMIP | C4MIP,LUMIP,PMIP,VIACSAB | All
1 | Tree Cover Percentage | % | Percentage of entire grid cell that is covered by trees. | fraction of entire grid cell that is covered by trees. | treeFrac | area_fraction | area: mean where land over all_area_types time: mean |  | real | longitude latitude time typetree | treeFrac | land | mon | area: areacella | Lmon ((isd.003)) |  | 25 | babab3ae-e5dd-11e5-8482-ac72891c3257 | d3eb8c36759afa5ef2c8363e0c16db88 | fa21f210-267c-11e7-9bed-ac72891c3257 | Temporal mean, Global field (single level) [XY-na] {:typetree} [amnlax-tmn] |  |  |  |  | AerChemMIP,C4MIP,CFMIP,CMIP,FAFMIP,GMMIP,GeoMIP,HighResMIP,LS3MIP,LUMIP,PMIP,RFMIP,VIACSAB,VolMIP | C4MIP,CMIP,LUMIP,PMIP,VIACSAB | All
1 | Natural Grass Area Percentage | % | Percentage of entire grid cell that is covered by natural grass. |  | grassFrac | area_fraction | area: mean where land over all_area_types time: mean |  | real | longitude latitude time typenatgr | grassFrac | land | mon | area: areacella | Lmon ((isd.003)) |  | 26 | baae910a-e5dd-11e5-8482-ac72891c3257 | f972af18f1817a7bb5f961b534641394 | fa230ab0-267c-11e7-9bed-ac72891c3257 | Temporal mean, Global field (single level) [XY-na] {:typenatgr} [amnlax-tmn] |  |  |  |  | AerChemMIP,C4MIP,CFMIP,CMIP,FAFMIP,GMMIP,GeoMIP,HighResMIP,LS3MIP,LUMIP,PMIP,RFMIP,VIACSAB,VolMIP | C4MIP,CMIP,LUMIP,PMIP,VIACSAB | All
1 | Percentage Cover by Shrub | % | Percentage of entire grid cell that is covered by shrub. | fraction of entire grid cell that is covered by shrub. | shrubFrac | area_fraction | area: mean where land over all_area_types time: mean |  | real | longitude latitude time typeshrub | shrubFrac | land | mon | area: areacella | Lmon ((isd.003)) |  | 27 | bab76b9a-e5dd-11e5-8482-ac72891c3257 | bdb1045bec7f58e9e6221cd39bb34c2f | fa22430a-267c-11e7-9bed-ac72891c3257 | Temporal mean, Global field (single level) [XY-na] {:typeshrub} [amnlax-tmn] |  |  |  |  | AerChemMIP,C4MIP,CFMIP,CMIP,FAFMIP,GMMIP,GeoMIP,HighResMIP,LS3MIP,LUMIP,PMIP,RFMIP,VIACSAB,VolMIP | C4MIP,CMIP,LUMIP,PMIP,VIACSAB | All
1 | Percentage Crop Cover | % | Percentage of entire grid cell that is covered by crop. |  | cropFrac | area_fraction | area: mean where land over all_area_types time: mean |  | real | longitude latitude time typecrop | cropFrac | land | mon | area: areacella | Lmon ((isd.003)) |  | 28 | baab87f8-e5dd-11e5-8482-ac72891c3257 | f730de87987b0357d3954c93c4a0c7f7 | fa237568-267c-11e7-9bed-ac72891c3257 | Temporal mean, Global field (single level) [XY-na] {:typecrop} [amnlax-tmn] |  |  |  |  | AerChemMIP,C4MIP,CFMIP,CMIP,FAFMIP,GMMIP,GeoMIP,HighResMIP,LS3MIP,LUMIP,PMIP,RFMIP,VIACSAB,VolMIP | C4MIP,CMIP,LUMIP,PMIP,VIACSAB | All
1 | Percentage of Land Which Is Anthropogenic Pasture | % | Percentage of entire grid cell that is covered by anthropogenic pasture. | fraction of entire grid cell that is covered by anthropogenic pasture. | pastureFrac | area_fraction | area: mean where land over all_area_types time: mean |  | real | longitude latitude time typepasture | pastureFrac | land | mon | area: areacella | Lmon ((isd.003)) |  | 29 | bab30988-e5dd-11e5-8482-ac72891c3257 | 64c3bc72c46203646eb28fee17f6a5f7 | fa229896-267c-11e7-9bed-ac72891c3257 | Temporal mean, Global field (single level) [XY-na] {:typepasture} [amnlax-tmn] |  |  |  |  | AerChemMIP,C4MIP,CFMIP,CMIP,FAFMIP,GMMIP,GeoMIP,HighResMIP,LS3MIP,LUMIP,PMIP,RFMIP,VIACSAB,VolMIP | C4MIP,CMIP,LUMIP,PMIP,VIACSAB | All
1 | Percentage of Entire Grid cell that is Covered by Burnt Vegetation (All Classes) | % | Percentage of grid cell burned due to all fires including natural and anthropogenic fires and those associated with anthropogenic Land-use change | Percentage of grid cell burned due to all fires including natural and anthropogenic fires and those associated with anthropogenic land use change | burntFractionAll | area_fraction | area: mean where land over all_area_types time: mean |  | real | longitude latitude time typeburnt | burntFractionAll | land | mon | area: areacella | Lmon ((isd.003)) |  | 32 | baa88256-e5dd-11e5-8482-ac72891c3257 | 59136b72-9e49-11e5-803c-0d0b866b59f3 | fa227bea-267c-11e7-9bed-ac72891c3257 | Temporal mean, Global field (single level) [XY-na] {:typeburnt} [amnlax-tmn] |  |  |  |  | AerChemMIP,C4MIP,CFMIP,CMIP,FAFMIP,GMMIP,GeoMIP,HighResMIP,LS3MIP,LUMIP,PMIP,RFMIP,VIACSAB,VolMIP | C4MIP,CMIP,LUMIP,PMIP,VIACSAB | All
1 | Carbon Mass in Vegetation | kg m-2 | Carbon mass per unit area in vegetation. |  | cVeg | vegetation_carbon_content | area: mean where land time: mean |  | real | longitude latitude time | cVeg | land | mon | area: areacella | Lmon ((isd.003)) |  | 33 | baa90258-e5dd-11e5-8482-ac72891c3257 | 3434c274f8ad8754f594d2b23c2d37db | f7de23aa-562c-11e6-a2a4-ac72891c3257 | Temporal mean, Global field (single level) [XY-na] [amnla-tmn] |  |  |  |  | AerChemMIP,C4MIP,CDRMIP,CMIP,DCPP,FAFMIP,GMMIP,GeoMIP,HighResMIP,LS3MIP,LUMIP,PAMIP,PMIP,RFMIP,VIACSAB,VolMIP | C4MIP,CMIP,LUMIP,PMIP,VIACSAB | All
1 | Carbon Mass in Litter Pool | kg m-2 | "Litter" is dead plant material in or above the soil. It is distinct from coarse wood debris. The precise distinction between "fine" and "coarse" is model dependent. "Content" indicates a quantity per unit area. The sum of the quantities with standard names surface_litter_mass_content_of_carbon and subsurface_litter_mass_content_of_carbon has the standard name litter_mass_content_of_carbon. |  | cLitter | litter_mass_content_of_carbon | area: mean where land time: mean |  | real | longitude latitude time | cLitter | land | mon | area: areacella | Lmon ((isd.003)) |  | 34 | baa8b67c-e5dd-11e5-8482-ac72891c3257 | ece03799edff3053efe82e9512d55ed9 | f7de23aa-562c-11e6-a2a4-ac72891c3257 | Temporal mean, Global field (single level) [XY-na] [amnla-tmn] |  |  |  |  | AerChemMIP,C4MIP,CDRMIP,CMIP,DCPP,FAFMIP,GMMIP,GeoMIP,HighResMIP,LS3MIP,LUMIP,PAMIP,PMIP,RFMIP,VIACSAB,VolMIP | C4MIP,LUMIP,PMIP,VIACSAB | All
1 | Carbon Mass in Products of Land-Use Change | kg m-2 | Carbon mass per unit area in that has been removed from the environment through land use change. |  | cProduct | carbon_mass_content_of_forestry_and_agricultural_products | area: mean where land time: mean |  | real | longitude latitude time | cProduct | land | mon | area: areacella | Lmon ((isd.003)) |  | 36 | baa8d49a-e5dd-11e5-8482-ac72891c3257 | 57c2e414bde585cc60a7b2f980e1f870 | f7de23aa-562c-11e6-a2a4-ac72891c3257 | Temporal mean, Global field (single level) [XY-na] [amnla-tmn] |  |  |  |  | AerChemMIP,C4MIP,CDRMIP,CMIP,DCPP,FAFMIP,GMMIP,GeoMIP,HighResMIP,LS3MIP,LUMIP,PAMIP,PMIP,RFMIP,VIACSAB,VolMIP | C4MIP,LUMIP,PMIP,VIACSAB | All
1 | Leaf Area Index | 1 | A ratio obtained by dividing the total upper leaf surface area of vegetation by the (horizontal) surface area of the land on which it grows. |  | lai | leaf_area_index | area: mean where land time: mean |  | real | longitude latitude time | lai | land | mon | area: areacella | Lmon ((isd.003)) |  | 37 | bab0919e-e5dd-11e5-8482-ac72891c3257 | 6c3e8db1b45a6ae7e80ca5a265c0fd50 | f7de23aa-562c-11e6-a2a4-ac72891c3257 | Temporal mean, Global field (single level) [XY-na] [amnla-tmn] |  |  |  |  | AerChemMIP,C4MIP,CMIP,DCPP,FAFMIP,GMMIP,GeoMIP,HighResMIP,LS3MIP,LUMIP,PAMIP,PMIP,RFMIP,VIACSAB,VolMIP | C4MIP,CMIP,LUMIP,PMIP,VIACSAB | All
1 | Carbon Mass Flux out of Atmosphere Due to Gross Primary Production on Land | kg m-2 s-1 | The rate of synthesis of biomass from inorganic precursors by autotrophs ("producers") expressed as the mass of carbon which it contains. For example, photosynthesis in plants or phytoplankton. The producers also respire some of this biomass and the difference is referred to as the net primary production. |  | gpp | gross_primary_productivity_of_biomass_expressed_as_carbon | area: mean where land time: mean |  | real | longitude latitude time | gpp | land | mon | area: areacella | Lmon ((isd.003)) |  | 38 | baae7800-e5dd-11e5-8482-ac72891c3257 | 89c4bb4f45a0182fc00a1b86b13241a5 | f7de23aa-562c-11e6-a2a4-ac72891c3257 | Temporal mean, Global field (single level) [XY-na] [amnla-tmn] |  |  |  |  | AerChemMIP,C4MIP,CDRMIP,CMIP,DCPP,FAFMIP,GMMIP,GeoMIP,HighResMIP,LS3MIP,LUMIP,PAMIP,PMIP,RFMIP,VIACSAB,VolMIP | C4MIP,CMIP,LUMIP,PMIP,VIACSAB | All
1 | Carbon Mass Flux into Atmosphere Due to Autotrophic (Plant) Respiration on Land | kg m-2 s-1 | Carbon mass flux per unit area into atmosphere due to autotrophic respiration on land (respiration by producers) [see rh for heterotrophic production] |  | ra | surface_upward_mass_flux_of_carbon_dioxide_expressed_as_carbon_due_to_plant_respiration | area: mean where land time: mean | up | real | longitude latitude time | ra | land | mon | area: areacella | Lmon ((isd.003)) |  | 39 | bab4c3ea-e5dd-11e5-8482-ac72891c3257 | 2d38bda3114d03f7543b8af88aadd03a | f7de23aa-562c-11e6-a2a4-ac72891c3257 | Temporal mean, Global field (single level) [XY-na] [amnla-tmn] |  |  |  |  | AerChemMIP,C4MIP,CDRMIP,CMIP,DCPP,FAFMIP,GMMIP,GeoMIP,HighResMIP,LS3MIP,LUMIP,PAMIP,PMIP,RFMIP,VIACSAB,VolMIP | C4MIP,LUMIP,PMIP,VIACSAB | All
1 | Carbon Mass Flux out of Atmosphere Due to Net Primary Production on Land | kg m-2 s-1 | "Production of carbon" means the production of biomass expressed as the mass of carbon which it contains. Net primary production is the excess of gross primary production (rate of synthesis of biomass from inorganic precursors) by autotrophs ("producers"), for example, photosynthesis in plants or phytoplankton, over the rate at which the autotrophs themselves respire some of this biomass. "Productivity" means production per unit area. The phrase "expressed_as" is used in the construction A_expressed_as_B, where B is a chemical constituent of A. It means that the quantity indicated by the standard name is calculated solely with respect to the B contained in A, neglecting all other chemical constituents of A. |  | npp | net_primary_productivity_of_biomass_expressed_as_carbon | area: mean where land time: mean | down | real | longitude latitude time | npp | land | mon | area: areacella | Lmon ((isd.003)) |  | 40 | bab26690-e5dd-11e5-8482-ac72891c3257 | b3267e6a8cd7e4a5401e7fbca2c4bf5a | f7de23aa-562c-11e6-a2a4-ac72891c3257 | Temporal mean, Global field (single level) [XY-na] [amnla-tmn] |  |  |  |  | AerChemMIP,C4MIP,CDRMIP,CMIP,DCPP,FAFMIP,GMMIP,GeoMIP,HighResMIP,LS3MIP,LUMIP,PAMIP,PMIP,RFMIP,VIACSAB,VolMIP | C4MIP,LUMIP,PMIP,VIACSAB | All
1 | Carbon Mass Flux into Atmosphere Due to Heterotrophic Respiration on Land | kg m-2 s-1 | Carbon mass flux per unit area into atmosphere due to heterotrophic respiration on land (respiration by consumers) |  | rh | surface_upward_mass_flux_of_carbon_dioxide_expressed_as_carbon_due_to_heterotrophic_respiration | area: mean where land time: mean | up | real | longitude latitude time | rh | land | mon | area: areacella | Lmon ((isd.003)) |  | 41 | bab4f95a-e5dd-11e5-8482-ac72891c3257 | 93723bb54a2c43450d75403102e618ac | f7de23aa-562c-11e6-a2a4-ac72891c3257 | Temporal mean, Global field (single level) [XY-na] [amnla-tmn] |  |  |  |  | AerChemMIP,C4MIP,CDRMIP,CMIP,DCPP,FAFMIP,GMMIP,GeoMIP,HighResMIP,LS3MIP,LUMIP,PAMIP,PMIP,RFMIP,VIACSAB,VolMIP | C4MIP,LUMIP,PMIP,VIACSAB | All
1 | Carbon Mass Flux into Atmosphere Due to CO2 Emission from Fire Excluding Land-Use Change | kg m-2 s-1 | CO2 emissions (expressed as a carbon mass flux per unit area) from natural fires and human ignition fires as calculated by the fire module of the dynamic vegetation model, but excluding any CO2 flux from fire included in fLuc (CO2 Flux to Atmosphere from Land Use Change). | CO2 emissions (expressed as a carbon mass flux) from natural fires + human ignition fires as calculated by the fire module of the DGVM, but excluding any CO2 flux from fire included in fLuc, defined below (CO2 Flux to Atmosphere from Land Use Change). | fFire | surface_upward_mass_flux_of_carbon_dioxide_expressed_as_carbon_due_to_emission_from_fires_excluding_anthropogenic_land_use_change | area: mean where land time: mean | up | real | longitude latitude time | fFire | land | mon | area: areacella | Lmon ((isd.003)) |  | 42 | baad7f22-e5dd-11e5-8482-ac72891c3257 | be3bec2766baa15a7d57b8c2689fdf3d | f7de23aa-562c-11e6-a2a4-ac72891c3257 | Temporal mean, Global field (single level) [XY-na] [amnla-tmn] |  |  |  |  | AerChemMIP,CMIP,FAFMIP,GMMIP,GeoMIP,HighResMIP,LS3MIP,PMIP,RFMIP,VIACSAB,VolMIP | PMIP,VIACSAB | All
1 | Carbon Mass Flux into Atmosphere Due to Grazing on Land | kg m-2 s-1 | Carbon mass flux per unit area due to grazing on land |  | fGrazing | surface_upward_mass_flux_of_carbon_dioxide_expressed_as_carbon_due_to_emission_from_grazing | area: mean where land time: mean | up | real | longitude latitude time | fGrazing | land | mon | area: areacella | Lmon ((isd.003)) |  | 43 | baad86fc-e5dd-11e5-8482-ac72891c3257 | b78f432cc8fbadf21b9a1fcf07d781a7 | f7de23aa-562c-11e6-a2a4-ac72891c3257 | Temporal mean, Global field (single level) [XY-na] [amnla-tmn] |  |  |  |  | AerChemMIP,CMIP,FAFMIP,GMMIP,GeoMIP,HighResMIP,LS3MIP,RFMIP,VIACSAB,VolMIP | VIACSAB | All
1 | Carbon Mass Flux into Atmosphere Due to Crop Harvesting | kg m-2 s-1 | Carbon mass flux per unit area due to crop harvesting |  | fHarvest | surface_upward_mass_flux_of_carbon_dioxide_expressed_as_carbon_due_to_emission_from_crop_harvesting | area: mean where land time: mean | up | real | longitude latitude time | fHarvest | land | mon | area: areacella | Lmon ((isd.003)) |  | 44 | baad8e7c-e5dd-11e5-8482-ac72891c3257 | f126552ec807a8280d6d43ed084f2fc9 | f7de23aa-562c-11e6-a2a4-ac72891c3257 | Temporal mean, Global field (single level) [XY-na] [amnla-tmn] |  |  |  |  | AerChemMIP,CMIP,FAFMIP,GMMIP,GeoMIP,HighResMIP,LS3MIP,RFMIP,VIACSAB,VolMIP | VIACSAB | All
1 | Carbon Mass Flux out of Atmosphere Due to Net Biospheric Production on Land | kg m-2 s-1 | This is the net mass flux of carbon from atmosphere into land, calculated as photosynthesis MINUS the sum of plant and soil respiration, carbon fluxes from fire, harvest, grazing and land use change. Positive flux is into the land. | This is the net mass flux of carbon between land and atmosphere calculated as photosynthesis MINUS the sum of plant and soil respiration, carbonfluxes from fire, harvest, grazing and land use change. Positive flux is into the land. | nbp | surface_net_downward_mass_flux_of_carbon_dioxide_expressed_as_carbon_due_to_all_land_processes | area: mean where land time: mean | down | real | longitude latitude time | nbp | land | mon | area: areacella | Lmon ((isd.003)) |  | 46 | bab23634-e5dd-11e5-8482-ac72891c3257 | 337d362541c3e2a3f907abcaffa5c262 | f7de23aa-562c-11e6-a2a4-ac72891c3257 | Temporal mean, Global field (single level) [XY-na] [amnla-tmn] |  |  |  |  | AerChemMIP,CMIP,DCPP,FAFMIP,GMMIP,GeoMIP,HighResMIP,LS3MIP,PAMIP,PMIP,RFMIP,VIACSAB,VolMIP | CMIP,PMIP,VIACSAB | All
1 | Total Carbon Mass Flux from Vegetation to Litter | kg m-2 s-1 | In accordance with common usage in geophysical disciplines, "flux" implies per unit area, called "flux density" in physics. "Vegetation" means any living plants e.g. trees, shrubs, grass. "Litter" is dead plant material in or above the soil. It is distinct from coarse wood debris. The precise distinction between "fine" and "coarse" is model dependent. The sum of the quantities with standard names mass_flux_of_carbon_into_litter_from_vegetation_due_to_mortality and mass_flux_of_carbon_into_litter_from_vegetation_due_to_senescence is mass_flux_of_carbon_into_litter_from_vegetation. |  | fVegLitter | mass_flux_of_carbon_into_litter_from_vegetation | area: mean where land time: mean |  | real | longitude latitude time | fVegLitter | land | mon | area: areacella | Lmon ((isd.003)) |  | 47 | baada4ca-e5dd-11e5-8482-ac72891c3257 | 43cf738374ffa1253a603ea54447203f | f7de23aa-562c-11e6-a2a4-ac72891c3257 | Temporal mean, Global field (single level) [XY-na] [amnla-tmn] |  |  |  |  | AerChemMIP,C4MIP,CMIP,FAFMIP,GMMIP,GeoMIP,HighResMIP,LS3MIP,LUMIP,PMIP,RFMIP,VIACSAB,VolMIP | C4MIP,LUMIP,PMIP,VIACSAB | All
1 | Total Carbon Mass Flux from Litter to Soil | kg m-2 s-1 | Carbon mass flux per unit area into soil from litter (dead plant material in or above the soil). |  | fLitterSoil | carbon_mass_flux_into_soil_from_litter | area: mean where land time: mean |  | real | longitude latitude time | fLitterSoil | land | mon | area: areacella | Lmon ((isd.003)) |  | 48 | baad95d4-e5dd-11e5-8482-ac72891c3257 | 45f5477848196383f1ac8039e0dcfcab | f7de23aa-562c-11e6-a2a4-ac72891c3257 | Temporal mean, Global field (single level) [XY-na] [amnla-tmn] |  |  |  |  | AerChemMIP,C4MIP,CMIP,FAFMIP,GMMIP,GeoMIP,HighResMIP,LS3MIP,LUMIP,PMIP,RFMIP,VIACSAB,VolMIP | C4MIP,LUMIP,PMIP,VIACSAB | All
1 | Total Carbon Mass Flux from Vegetation Directly to Soil | kg m-2 s-1 | Carbon mass flux per unit area from vegetation directly into soil, without intermediate conversion to litter. | In some models part of carbon (e.g., root exudate) can go directly into the soil pool without entering litter. | fVegSoil | carbon_mass_flux_into_soil_from_vegetation_excluding_litter | area: mean where land time: mean |  | real | longitude latitude time | fVegSoil | land | mon | area: areacella | Lmon ((isd.003)) |  | 49 | baadac22-e5dd-11e5-8482-ac72891c3257 | 15fea217c64dbec48b115765548b89ae | f7de23aa-562c-11e6-a2a4-ac72891c3257 | Temporal mean, Global field (single level) [XY-na] [amnla-tmn] |  |  |  |  | AerChemMIP,C4MIP,CMIP,FAFMIP,GMMIP,GeoMIP,HighResMIP,LS3MIP,LUMIP,PMIP,RFMIP,VIACSAB,VolMIP | C4MIP,LUMIP,PMIP,VIACSAB | All
1 | Carbon Mass in Leaves | kg m-2 | Carbon mass per unit area in leaves. |  | cLeaf | leaf_mass_content_of_carbon | area: mean where land time: mean |  | real | longitude latitude time | cLeaf | land | mon | area: areacella | Lmon ((isd.003)) |  | 50 | baa8aed4-e5dd-11e5-8482-ac72891c3257 | 50e31118c282faf3bfc90b25909433c1 | f7de23aa-562c-11e6-a2a4-ac72891c3257 | Temporal mean, Global field (single level) [XY-na] [amnla-tmn] |  |  |  |  | AerChemMIP,C4MIP,CMIP,FAFMIP,GMMIP,GeoMIP,HighResMIP,LS3MIP,LUMIP,RFMIP,VIACSAB,VolMIP | LUMIP,VIACSAB | All
1 | Carbon Mass in Roots | kg m-2 | Carbon mass per unit area in roots, including fine and coarse roots. | including fine and coarse roots. | cRoot | root_mass_content_of_carbon | area: mean where land time: mean |  | real | longitude latitude time | cRoot | land | mon | area: areacella | Lmon ((isd.003)) |  | 52 | baa8dc06-e5dd-11e5-8482-ac72891c3257 | e897309433f283b8bf1a4c60dc310edd | f7de23aa-562c-11e6-a2a4-ac72891c3257 | Temporal mean, Global field (single level) [XY-na] [amnla-tmn] |  |  |  |  | AerChemMIP,C4MIP,CMIP,FAFMIP,GMMIP,GeoMIP,HighResMIP,LS3MIP,LUMIP,RFMIP,VIACSAB,VolMIP | LUMIP,VIACSAB | All
1 | Carbon Mass in Coarse Woody Debris | kg m-2 | Carbon mass per unit area in woody debris (dead organic matter composed of coarse wood. It is distinct from litter) |  | cCwd | wood_debris_mass_content_of_carbon | area: mean where land time: mean |  | real | longitude latitude time | cCwd | land | mon | area: areacella | Lmon ((isd.003)) |  | 54 | baa8a740-e5dd-11e5-8482-ac72891c3257 | d6623215ad4c16c43b649e0c17ebad7e | f7de23aa-562c-11e6-a2a4-ac72891c3257 | Temporal mean, Global field (single level) [XY-na] [amnla-tmn] |  |  |  |  | AerChemMIP,CMIP,FAFMIP,GMMIP,GeoMIP,HighResMIP,LS3MIP,RFMIP,VIACSAB,VolMIP | VIACSAB | All
1 | Carbon Mass in Above-Ground Litter | kg m-2 | "Litter" is dead plant material in or above the soil. It is distinct from coarse wood debris. The precise distinction between "fine" and "coarse" is model dependent. "Surface litter" means the part of the litter resting above the soil surface. "Content" indicates a quantity per unit area. The sum of the quantities with standard names surface_litter_mass_content_of_carbon and subsurface_litter_mass_content_of_carbon has the standard name litter_mass_content_of_carbon. |  | cLitterAbove | surface_litter_mass_content_of_carbon | area: mean where land time: mean |  | real | longitude latitude time | cLitterAbove | land | mon | area: areacella | Lmon ((isd.003)) |  | 55 | baa8be1a-e5dd-11e5-8482-ac72891c3257 | edffed802a10e341650e8d25ed05581f | f7de23aa-562c-11e6-a2a4-ac72891c3257 | Temporal mean, Global field (single level) [XY-na] [amnla-tmn] |  |  |  |  | AerChemMIP,CMIP,FAFMIP,GMMIP,GeoMIP,HighResMIP,LS3MIP,RFMIP,VIACSAB,VolMIP | VIACSAB | All
1 | Carbon Mass in Below-Ground Litter | kg m-2 | "Litter" is dead plant material in or above the soil. It is distinct from coarse wood debris. The precise distinction between "fine" and "coarse" is model dependent. "subsurface litter" means the part of the litter mixed within the soil below the surface. "Content" indicates a quantity per unit area. The sum of the quantities with standard names surface_litter_mass_content_of_carbon and subsurface_litter_mass_content_of_carbon has the standard name litter_mass_content_of_carbon. |  | cLitterBelow | subsurface_litter_mass_content_of_carbon | area: mean where land time: mean |  | real | longitude latitude time | cLitterBelow | land | mon | area: areacella | Lmon ((isd.003)) |  | 56 | baa8c590-e5dd-11e5-8482-ac72891c3257 | 226e0454adb91fa1d508255d66ed8daf | f7de23aa-562c-11e6-a2a4-ac72891c3257 | Temporal mean, Global field (single level) [XY-na] [amnla-tmn] |  |  |  |  | AerChemMIP,CMIP,FAFMIP,GMMIP,GeoMIP,HighResMIP,LS3MIP,RFMIP,VIACSAB,VolMIP | VIACSAB | All
1 | Carbon Mass in Fast Soil Pool | kg m-2 | Carbon mass per unit area in fast soil pool. Fast means a lifetime of less than 10 years for reference climate conditions (20th century) in the absence of water limitations. | fast is meant as lifetime of less than 10 years for reference climate conditions (20 C, no water limitations). | cSoilFast | fast_soil_pool_mass_content_of_carbon | area: mean where land time: mean |  | real | longitude latitude time | cSoilFast | land | mon | area: areacella | Lmon ((isd.003)) |  | 57 | baa8eb2e-e5dd-11e5-8482-ac72891c3257 | e072c35c161c93f2320579511ed1849f | f7de23aa-562c-11e6-a2a4-ac72891c3257 | Temporal mean, Global field (single level) [XY-na] [amnla-tmn] |  |  |  |  | AerChemMIP,CMIP,FAFMIP,GMMIP,GeoMIP,HighResMIP,LS3MIP,RFMIP,VIACSAB,VolMIP | VIACSAB | All
1 | Carbon Mass in Medium Soil Pool | kg m-2 | Carbon mass per unit area in medium (rate) soil pool. Medium means a lifetime of more than than 10 years and less than 100 years for reference climate conditions (20th century) in the absence of water limitations. | medium is meant as lifetime of more than than 10 years and less than 100 years for reference climate conditions (20 C, no water limitations) | cSoilMedium | medium_soil_pool_mass_content_of_carbon | area: mean where land time: mean |  | real | longitude latitude time | cSoilMedium | land | mon | area: areacella | Lmon ((isd.003)) |  | 58 | baa8f326-e5dd-11e5-8482-ac72891c3257 | da701000818e31103a9b7d9eedee14a2 | f7de23aa-562c-11e6-a2a4-ac72891c3257 | Temporal mean, Global field (single level) [XY-na] [amnla-tmn] |  |  |  |  | AerChemMIP,CMIP,FAFMIP,GMMIP,GeoMIP,HighResMIP,LS3MIP,RFMIP,VIACSAB,VolMIP | VIACSAB | All
1 | Carbon Mass in Slow Soil Pool | kg m-2 | Carbon mass per unit area in slow soil pool. Slow means a lifetime of more than 100 years for reference climate (20th century) in the absence of water limitations. | fast is meant as lifetime of more than 100 years for reference climate conditions (20 C, no water limitations) | cSoilSlow | slow_soil_pool_mass_content_of_carbon | area: mean where land time: mean |  | real | longitude latitude time | cSoilSlow | land | mon | area: areacella | Lmon ((isd.003)) |  | 59 | baa8faf6-e5dd-11e5-8482-ac72891c3257 | 369a3a9e55ca8e6729a62a79bf701e5d | f7de23aa-562c-11e6-a2a4-ac72891c3257 | Temporal mean, Global field (single level) [XY-na] [amnla-tmn] |  |  |  |  | AerChemMIP,CMIP,FAFMIP,GMMIP,GeoMIP,HighResMIP,LS3MIP,RFMIP,VIACSAB,VolMIP | VIACSAB | All
1 | Percentage of Area by Vegetation or Land-Cover Category | % | Percentage of grid cell area occupied by different model vegetation/land cover categories. The categories may differ from model to model, depending on each model's subgrid land cover category definitions. Categories may include natural vegetation, anthropogenic vegetation, bare soil, lakes, urban areas, glaciers, etc. Sum of all should equal the percentage of the grid cell that is land. | The categories may differ from model to model, depending on their PFT definitions. This may include natural PFTs, anthropogenic PFTs, bare soil, lakes, urban areas, etc. Sum of all should equal the fraction of the grid-cell that is land. | landCoverFrac | area_fraction | area: mean where land over all_area_types time: mean |  | real | longitude latitude vegtype time | landCoverFrac | land | mon | area: areacella | Lmon ((isd.003)) |  | 60 | bab09a7c-e5dd-11e5-8482-ac72891c3257 | f3710647d155ec76d2c4cdfa866be579 | fa21b854-267c-11e7-9bed-ac72891c3257 | Temporal mean, Global field (single level) [XY-na] {vegtype:} [amnlax-tmn] |  |  |  |  | AerChemMIP,CMIP,FAFMIP,GMMIP,GeoMIP,HighResMIP,LS3MIP,PMIP,RFMIP,VIACSAB,VolMIP | PMIP,VIACSAB | All
1 | Percentage Cover by Primary Deciduous Tree | % | Percentage of the entire grid cell that is covered by total primary deciduous trees. | This is the fraction of the entire grid cell that is covered by "total primary deciduous trees." | treeFracPrimDec | area_fraction | area: mean where land over all_area_types time: mean |  | real | longitude latitude time typepdec | treeFracPrimDec | land | mon | area: areacella | Lmon ((isd.003)) |  | 61 | bababb4c-e5dd-11e5-8482-ac72891c3257 | 374e24b1cf7c24eb75126ea6e39ac478 | fa232a2c-267c-11e7-9bed-ac72891c3257 | Temporal mean, Global field (single level) [XY-na] {:typepdec} [amnlax-tmn] |  |  |  |  | AerChemMIP,CMIP,FAFMIP,GMMIP,GeoMIP,HighResMIP,LS3MIP,RFMIP,VIACSAB,VolMIP | CMIP,VIACSAB | All
1 | Percentage Cover by Primary Evergreen Trees | % | Percentage of entire grid cell that is covered by primary evergreen trees. | fraction of entire grid cell that is covered by primary evergreen trees. | treeFracPrimEver | area_fraction | area: mean where land over all_area_types time: mean |  | real | longitude latitude time typepever | treeFracPrimEver | land | mon | area: areacella | Lmon ((isd.003)) |  | 62 | babac2c2-e5dd-11e5-8482-ac72891c3257 | 1e93ae651487e683206b923c11fd6db1 | fa227410-267c-11e7-9bed-ac72891c3257 | Temporal mean, Global field (single level) [XY-na] {:typepever} [amnlax-tmn] |  |  |  |  | AerChemMIP,CMIP,FAFMIP,GMMIP,GeoMIP,HighResMIP,LS3MIP,RFMIP,VIACSAB,VolMIP | CMIP,VIACSAB | All
1 | Percentage Cover by Secondary Deciduous Trees | % | Percentage of entire grid cell that is covered by secondary deciduous trees. | fraction of entire grid cell that is covered by secondary deciduous trees. | treeFracSecDec | area_fraction | area: mean where land over all_area_types time: mean |  | real | longitude latitude time typesdec | treeFracSecDec | land | mon | area: areacella | Lmon ((isd.003)) |  | 63 | babaca24-e5dd-11e5-8482-ac72891c3257 | e9289080901a39eba6ade178d596795a | fa2370fe-267c-11e7-9bed-ac72891c3257 | Temporal mean, Global field (single level) [XY-na] {:typesdec} [amnlax-tmn] |  |  |  |  | AerChemMIP,CMIP,FAFMIP,GMMIP,GeoMIP,HighResMIP,LS3MIP,RFMIP,VIACSAB,VolMIP | CMIP,VIACSAB | All
1 | Percentage Cover by Secondary Evergreen Trees | % | Percentage of entire grid cell that is covered by secondary evergreen trees. | fraction of entire grid cell that is covered by secondary evergreen trees. | treeFracSecEver | area_fraction | area: mean where land over all_area_types time: mean |  | real | longitude latitude time typesever | treeFracSecEver | land | mon | area: areacella | Lmon ((isd.003)) |  | 64 | babad172-e5dd-11e5-8482-ac72891c3257 | b28e47214f0b71847c966828df0837ff | fa21e9a0-267c-11e7-9bed-ac72891c3257 | Temporal mean, Global field (single level) [XY-na] {:typesever} [amnlax-tmn] |  |  |  |  | AerChemMIP,CMIP,FAFMIP,GMMIP,GeoMIP,HighResMIP,LS3MIP,RFMIP,VIACSAB,VolMIP | CMIP,VIACSAB | All
1 | Percentage Cover by C3 Plant Functional Type | % | Percentage of entire grid cell that is covered by C3 PFTs (including grass, crops, and trees). |  | c3PftFrac | area_fraction | area: mean where land over all_area_types time: mean |  | real | longitude latitude time typec3pft | c3PftFrac | land | mon | area: areacella | Lmon ((isd.003)) |  | 65 | baa897e6-e5dd-11e5-8482-ac72891c3257 | 2ca96cd5a4e83feb0d493bf9aa1a5b59 | fa228d60-267c-11e7-9bed-ac72891c3257 | Temporal mean, Global field (single level) [XY-na] {:typec3pft} [amnlax-tmn] |  |  |  |  | AerChemMIP,CMIP,FAFMIP,GMMIP,GeoMIP,HighResMIP,LS3MIP,PMIP,RFMIP,VIACSAB,VolMIP | CMIP,PMIP,VIACSAB | All
1 | Percentage Cover by C4 Plant Functional Type | % | Percentage of entire grid cell that is covered by C4 PFTs (including grass and crops). |  | c4PftFrac | area_fraction | area: mean where land over all_area_types time: mean |  | real | longitude latitude time typec4pft | c4PftFrac | land | mon | area: areacella | Lmon ((isd.003)) |  | 66 | baa89f8e-e5dd-11e5-8482-ac72891c3257 | 351c26a0f5a0cefa8f1183f2f12e1aa3 | fa2335a8-267c-11e7-9bed-ac72891c3257 | Temporal mean, Global field (single level) [XY-na] {:typec4pft} [amnlax-tmn] |  |  |  |  | AerChemMIP,CMIP,FAFMIP,GMMIP,GeoMIP,HighResMIP,LS3MIP,PMIP,RFMIP,VIACSAB,VolMIP | CMIP,PMIP,VIACSAB | All
1 | Carbon Mass Flux into Atmosphere Due to Growth Autotrophic Respiration on Land | kg m-2 s-1 | Growth respiration is defined as the additional carbon cost for the synthesis of new growth. |  | rGrowth | surface_upward_mass_flux_of_carbon_dioxide_expressed_as_carbon_due_to_plant_respiration_for_biomass_growth | area: mean where land time: mean | up | real | longitude latitude time | rGrowth | land | mon | area: areacella | Lmon ((isd.003)) |  | 67 | bab4b4a4-e5dd-11e5-8482-ac72891c3257 | f7237f04672f809d49922d1b995f281f | f7de23aa-562c-11e6-a2a4-ac72891c3257 | Temporal mean, Global field (single level) [XY-na] [amnla-tmn] |  |  |  |  | AerChemMIP,CMIP,FAFMIP,GMMIP,GeoMIP,HighResMIP,LS3MIP,RFMIP,VIACSAB,VolMIP | VIACSAB | All
1 | Carbon Mass Flux into Atmosphere Due to Maintenance Autotrophic Respiration on Land | kg m-2 s-1 | Maintenance respiration is defined as the carbon cost to support the metabolic activity of existing live tissue. |  | rMaint | surface_upward_mass_flux_of_carbon_dioxide_expressed_as_carbon_due_to_plant_respiration_for_biomass_maintenance | area: mean where land time: mean | up | real | longitude latitude time | rMaint | land | mon | area: areacella | Lmon ((isd.003)) |  | 68 | bab4bc2e-e5dd-11e5-8482-ac72891c3257 | 640213ff812312e3ac8bf134f483ed0d | f7de23aa-562c-11e6-a2a4-ac72891c3257 | Temporal mean, Global field (single level) [XY-na] [amnla-tmn] |  |  |  |  | AerChemMIP,CMIP,FAFMIP,GMMIP,GeoMIP,HighResMIP,LS3MIP,RFMIP,VIACSAB,VolMIP | VIACSAB | All
1 | Carbon Mass Flux Due to NPP Allocation to Leaf | kg m-2 s-1 | This is the rate of carbon uptake by leaves due to NPP |  | nppLeaf | net_primary_productivity_of_biomass_expressed_as_carbon_accumulated_in_leaves | area: mean where land time: mean | down | real | longitude latitude time | nppLeaf | land | mon | area: areacella | Lmon ((isd.003)) |  | 69 | bab26e24-e5dd-11e5-8482-ac72891c3257 | df06d844bd95ddd2f0f62f54941c4b88 | f7de23aa-562c-11e6-a2a4-ac72891c3257 | Temporal mean, Global field (single level) [XY-na] [amnla-tmn] |  |  |  |  | AerChemMIP,C4MIP,CMIP,FAFMIP,GMMIP,GeoMIP,HighResMIP,LS3MIP,LUMIP,RFMIP,VIACSAB,VolMIP | LUMIP,VIACSAB | All
1 | Carbon Mass Flux Due to NPP Allocation to Wood | kg m-2 s-1 | This is the rate of carbon uptake by wood due to NPP |  | nppWood | net_primary_productivity_of_biomass_expressed_as_carbon_accumulated_in_wood | area: mean where land time: mean | down | real | longitude latitude time | nppWood | land | mon | area: areacella | Lmon ((isd.003)) |  | 70 | bab27d2e-e5dd-11e5-8482-ac72891c3257 | fb5bd0286cdca991d0f67c498513f602 | f7de23aa-562c-11e6-a2a4-ac72891c3257 | Temporal mean, Global field (single level) [XY-na] [amnla-tmn] |  |  |  |  | AerChemMIP,CMIP,FAFMIP,GMMIP,GeoMIP,HighResMIP,LS3MIP,RFMIP,VIACSAB,VolMIP | VIACSAB | All
1 | Carbon Mass Flux Due to NPP Allocation to Roots | kg m-2 s-1 | This is the rate of carbon uptake by roots due to NPP |  | nppRoot | net_primary_productivity_of_biomass_expressed_as_carbon_accumulated_in_roots | area: mean where land time: mean | down | real | longitude latitude time | nppRoot | land | mon | area: areacella | Lmon ((isd.003)) |  | 71 | bab275d6-e5dd-11e5-8482-ac72891c3257 | 091b217c2450d012fb2e192dee04053f | f7de23aa-562c-11e6-a2a4-ac72891c3257 | Temporal mean, Global field (single level) [XY-na] [amnla-tmn] |  |  |  |  | AerChemMIP,C4MIP,CMIP,FAFMIP,GMMIP,GeoMIP,HighResMIP,LS3MIP,LUMIP,RFMIP,VIACSAB,VolMIP | LUMIP,VIACSAB | All
Note on A1: Lowest priority value set in request for this variable for this experiment
Note on B1: NetCDF Global Attribute
Note on E1: Name of variable in file
Note on H1: CMOR directive
Note on K1: CMOR name, unique within table
Note on U1: CMOR variable identifier
Note on V1: MIP variable identifier
Note on W1: Structure identifier

## day
Priority | Long name | units | description | comment | Variable Name | CF Standard Name | cell_methods | positive | type | dimensions | CMOR Name | modeling_realm | frequency | cell_measures | prov | provNote | rowIndex | UID | vid | stid | Structure Title | valid_min | valid_max | ok_min_mean_abs | ok_max_mean_abs | MIPs (requesting) | MIPs (by experiment) | Number of Years | Slice Type | Years | Grid
1 | Daily Minimum Near-Surface Air Temperature | K | minimum near-surface (usually, 2 meter) air temperature (add cell_method attribute "time: min") |  | tasmin | air_temperature | area: mean time: minimum |  | real | longitude latitude time height2m | tasmin | atmos | day | area: areacella | day ((isd.003)) | day_oth | 15 | bab95fae-e5dd-11e5-8482-ac72891c3257 | cce3dd39c138bf3c4d713263cc2e6cff | f7e59f36-562c-11e6-a2a4-ac72891c3257 | Temporal Minimum, Global field (single level) [XY-na] {:height2m} [tmin] |  |  |  |  | AerChemMIP,CFMIP,CMIP,CORDEX,DAMIP,DCPP,GMMIP,GeoMIP,HighResMIP,LS3MIP,LUMIP,PAMIP,PMIP,RFMIP,VIACSAB,VolMIP | CMIP,LUMIP,VIACSAB | All
1 | Daily Maximum Near-Surface Air Temperature | K | maximum near-surface (usually, 2 meter) air temperature (add cell_method attribute "time: max") |  | tasmax | air_temperature | area: mean time: maximum |  | real | longitude latitude time height2m | tasmax | atmos | day | area: areacella | day ((isd.003)) | day_oth | 16 | bab94a50-e5dd-11e5-8482-ac72891c3257 | 2dd48e8c50b4b88a83ff07d308e4e642 | f7e2a074-562c-11e6-a2a4-ac72891c3257 | Temporal Maximum, Global field (single level) [XY-na] {:height2m} [tmax] |  |  |  |  | AerChemMIP,CFMIP,CMIP,CORDEX,DAMIP,DCPP,GMMIP,GeoMIP,HighResMIP,LS3MIP,LUMIP,PAMIP,PMIP,RFMIP,VIACSAB,VolMIP | CMIP,LUMIP,VIACSAB | All
1 | Near-Surface Air Temperature | K | near-surface (usually, 2 meter) air temperature |  | tas | air_temperature | area: time: mean |  | real | longitude latitude time height2m | tas | atmos | day | area: areacella | day ((isd.003)) | day_oth | 17 | bab928ae-e5dd-11e5-8482-ac72891c3257 | 5c4978e802ba55d5a298cf1b3bdc2b3a | f7e1ef26-562c-11e6-a2a4-ac72891c3257 | Temporal mean, Global field (single level) [XY-na] {:height2m} [tmean] |  |  |  |  | AerChemMIP,CFMIP,CMIP,CORDEX,DAMIP,DCPP,DynVarMIP,GMMIP,HighResMIP,PAMIP,PMIP,RFMIP,VIACSAB,VolMIP | CMIP,VIACSAB | All
1 | Precipitation | kg m-2 s-1 | includes both liquid and solid phases | at surface; includes both liquid and solid phases from all types of clouds (both large-scale and convective) | pr | precipitation_flux | area: time: mean |  | real | longitude latitude time | pr | atmos | day | area: areacella | day ((isd.003)) | day_oth | 18 | bab3d692-e5dd-11e5-8482-ac72891c3257 | 62f26742cf240c1b5169a5cd511196b6 | f7dcac96-562c-11e6-a2a4-ac72891c3257 | Temporal mean, Global field (single level) [XY-na] [am-tm] |  |  |  |  | AerChemMIP,CFMIP,CMIP,CORDEX,DAMIP,DCPP,DynVarMIP,GMMIP,GeoMIP,HighResMIP,LS3MIP,LUMIP,PAMIP,PMIP,RFMIP,VIACSAB,VolMIP | CMIP,LUMIP,VIACSAB | All
1 | Near-Surface Wind Speed | m s-1 | near-surface (usually, 10 meters) wind speed. |  | sfcWind | wind_speed | area: time: mean |  | real | longitude latitude time height10m | sfcWind | atmos | day | area: areacella | day ((isd.003)) | day_oth | 20 | bab6fe58-e5dd-11e5-8482-ac72891c3257 | 4b97609a32d53dff5b8e73729e4f258b | af250420-1e00-11e7-a625-5404a60d96b5 | Temporal mean, Global field (single level) [XY-na] {:height10m} [tmean] |  |  |  |  | CFMIP,CMIP,DAMIP,GMMIP,HighResMIP,RFMIP,VIACSAB,VolMIP | VIACSAB | All
1 | Moisture in Upper Portion of Soil Column | kg m-2 | The mass of water in all phases in the upper 10cm of the soil layer. | the mass of water in all phases in a thin surface soil layer. | mrsos | mass_content_of_water_in_soil_layer | area: mean where land time: mean |  | real | longitude latitude time sdepth1 | mrsos | land | day | area: areacella | day ((isd.003)) | day_oth | 25 | bab1ca14-e5dd-11e5-8482-ac72891c3257 | 40c091a01dc9db6d6d5901528c375ab3 | f7e71b5e-562c-11e6-a2a4-ac72891c3257 | Temporal mean, Global field (single level) [XY-na] {:sdepth1} [amnla-tmn] |  |  |  |  | CFMIP,CMIP,DAMIP,GMMIP,HighResMIP,LS3MIP,VIACSAB,VolMIP | VIACSAB | All
1 | Near-Surface Relative Humidity | % | The relative humidity with respect to liquid water for T> 0 C, and with respect to ice for T<0 C. | This is the relative humidity with respect to liquid water for T> 0 C, and with respect to ice for T<0 C. | hurs | relative_humidity | area: time: mean |  | real | longitude latitude time height2m | hurs | atmos | day | area: areacella | day ((isd.003)) | day_oth | 26 | 5a070350-c77d-11e6-8a33-5404a60d96b5 | c75f684ec69602e9de82b48e53afb2cc | f7e1ef26-562c-11e6-a2a4-ac72891c3257 | Temporal mean, Global field (single level) [XY-na] {:height2m} [tmean] |  |  |  |  | CFMIP,CMIP,CORDEX,DAMIP,GMMIP,HighResMIP,LS3MIP,PMIP,VIACSAB,VolMIP | VIACSAB | All
1 | Total Cloud Cover Percentage | % | Total cloud area fraction (reported as a percentage) for the whole atmospheric column, as seen from the surface or the top of the atmosphere. Includes both large-scale and convective cloud. | for the whole atmospheric column, as seen from the surface or the top of the atmosphere. Includes both large-scale and convective cloud. | clt | cloud_area_fraction | area: time: mean |  | real | longitude latitude time | clt | atmos | day | area: areacella | day ((isd.003)) | day_ss | 30 | baaace4e-e5dd-11e5-8482-ac72891c3257 | 7c2249d424dde72f8616d42870a9d425 | f7dcac96-562c-11e6-a2a4-ac72891c3257 | Temporal mean, Global field (single level) [XY-na] [am-tm] | -0.001 r | 100.001 r | 10.0 r | 90.0 r | CFMIP,CMIP,CORDEX,DAMIP,DCPP,HighResMIP,PAMIP,VIACSAB,VolMIP | VIACSAB | All
1 | Surface Snow Amount | kg m-2 | The mass of surface snow on the land portion of the grid cell divided by the land area in the grid cell; reported as missing where the land fraction is 0; excludes snow on vegetation canopy or on sea ice. | the mass of surface snow on the land portion of the grid cell divided by the land area in the grid cell; reported as missing where the land fraction is 0; excludes snow on vegetation canopy or on sea ice. | snw | surface_snow_amount | area: mean where land time: mean |  | real | longitude latitude time | snw | landIce land | day | area: areacella | day ((isd.003)) | day_ss | 32 | bab820b2-e5dd-11e5-8482-ac72891c3257 | 0e1704f8fbacbe223946d84392b8064e | f7de23aa-562c-11e6-a2a4-ac72891c3257 | Temporal mean, Global field (single level) [XY-na] [amnla-tmn] |  |  |  |  | CFMIP,CMIP,DAMIP,HighResMIP,LS3MIP,VIACSAB,VolMIP | VIACSAB | All
1 | Convective Precipitation | kg m-2 s-1 | Convective precipitation at surface; includes both liquid and solid phases. | at surface; includes both liquid and solid phases. | prc | convective_precipitation_flux | area: time: mean |  | real | longitude latitude time | prc | atmos | day | area: areacella | day ((isd.003)) | day_ss | 33 | bab3fde8-e5dd-11e5-8482-ac72891c3257 | aa2bea81f238ad8f2c35a7e16ad97801 | f7dcac96-562c-11e6-a2a4-ac72891c3257 | Temporal mean, Global field (single level) [XY-na] [am-tm] |  |  |  |  | CFMIP,CMIP,DAMIP,GeoMIP,HighResMIP,VIACSAB,VolMIP | VIACSAB | All
1 | Snowfall Flux | kg m-2 s-1 | At surface; includes precipitation of all forms of water in the solid phase | at surface; includes precipitation of all forms of water in the solid phase | prsn | snowfall_flux | area: time: mean |  | real | longitude latitude time | prsn | atmos | day | area: areacella | day ((isd.003)) | day_ss | 34 | bab43b50-e5dd-11e5-8482-ac72891c3257 | 051919eddec810e292c883205c944ceb | f7dcac96-562c-11e6-a2a4-ac72891c3257 | Temporal mean, Global field (single level) [XY-na] [am-tm] |  |  |  |  | CFMIP,CMIP,DAMIP,DCPP,HighResMIP,LS3MIP,PAMIP,VIACSAB,VolMIP | VIACSAB | All
1 | Total Runoff | kg m-2 s-1 | The total run-off (including drainage through the base of the soil model) per unit area leaving the land portion of the grid cell. | computed as the total runoff (including "drainage" through the base of the soil model) leaving the land portion of the grid cell divided by the land area in the grid cell. | mrro | runoff_flux | area: mean where land time: mean |  | real | longitude latitude time | mrro | land | day | area: areacella | day ((isd.003)) | day_ss | 35 | bab17cb2-e5dd-11e5-8482-ac72891c3257 | e0a0f457ec117b27ca8353b11bf9d4fa | f7de23aa-562c-11e6-a2a4-ac72891c3257 | Temporal mean, Global field (single level) [XY-na] [amnla-tmn] |  |  |  |  | CFMIP,CMIP,DAMIP,HighResMIP,LS3MIP,VIACSAB,VolMIP | VIACSAB | All
1 | Daily Maximum Near-Surface Wind Speed | m s-1 | Daily maximum near-surface (usually, 10 meters) wind speed. |  | sfcWindmax | wind_speed | area: mean time: maximum |  | real | longitude latitude time height10m | sfcWindmax | atmos | day | area: areacella | day ((isd.003)) | day_ss | 38 | bab709de-e5dd-11e5-8482-ac72891c3257 | 1c15d05ab96de917359e54b16c4fbf14 | f7de8a48-562c-11e6-a2a4-ac72891c3257 | Temporal Maximum, Global field (single level) [XY-na] {:height10m} [tmax] |  |  |  |  | CFMIP,CMIP,DAMIP,DCPP,HighResMIP,PAMIP,PMIP,VIACSAB,VolMIP | VIACSAB | All
1 | Surface Downwelling Longwave Radiation | W m-2 | The surface called "surface" means the lower boundary of the atmosphere. "longwave" means longwave radiation. Downwelling radiation is radiation from above. It does not mean "net downward". When thought of as being incident on a surface, a radiative flux is sometimes called "irradiance". In addition, it is identical with the quantity measured by a cosine-collector light-meter and sometimes called "vector irradiance". In accordance with common usage in geophysical disciplines, "flux" implies per unit area, called "flux density" in physics. |  | rlds | surface_downwelling_longwave_flux_in_air | area: time: mean | down | real | longitude latitude time | rlds | atmos | day | area: areacella | day ((isd.003)) | day_ss | 41 | bab538d4-e5dd-11e5-8482-ac72891c3257 | 70d7d6fc0e9c2f14624a0270bf2b99b9 | f7dcac96-562c-11e6-a2a4-ac72891c3257 | Temporal mean, Global field (single level) [XY-na] [am-tm] |  |  |  |  | AerChemMIP,CFMIP,CMIP,DAMIP,DCPP,HighResMIP,LS3MIP,PAMIP,VIACSAB,VolMIP | VIACSAB | All
1 | Surface Downwelling Shortwave Radiation | W m-2 | Surface solar irradiance for UV calculations. |  | rsds | surface_downwelling_shortwave_flux_in_air | area: time: mean | down | real | longitude latitude time | rsds | atmos | day | area: areacella | day ((isd.003)) | day_ss | 43 | bab5ecd4-e5dd-11e5-8482-ac72891c3257 | 6e7b9f984d3bba15daccaaa18039a85d | f7dcac96-562c-11e6-a2a4-ac72891c3257 | Temporal mean, Global field (single level) [XY-na] [am-tm] |  |  |  |  | AerChemMIP,CFMIP,CMIP,DAMIP,DCPP,HighResMIP,LS3MIP,PAMIP,VIACSAB,VolMIP | VIACSAB | All
Note on A1: Lowest priority value set in request for this variable for this experiment
Note on B1: NetCDF Global Attribute
Note on E1: Name of variable in file
Note on H1: CMOR directive
Note on K1: CMOR name, unique within table
Note on U1: CMOR variable identifier
Note on V1: MIP variable identifier
Note on W1: Structure identifier