## Notes
Notes on tables
Request Version | 01.00.30beta1
MIPs (...) | The last two columns in each row list MIPs associated with each variable. The first column in this pair lists the MIPs which are requesting the variable in one or more experiments. The second column lists the MIPs proposing experiments in which this variable is requested. E.g. If a variable is requested in a DECK experiment by HighResMIP, then HighResMIP appears in the first column and DECK in the second
Table | Reference Volume (1 deg. atmosphere, 0.5 deg. ocean)
6hrLev | 760G
AERday | 946M
AERmon | 89G
Amon | 101G
CFday | 1G
CFmon | 43G
Eday | 4G
Efx | 0M
Emon | 171G
EmonZ | 0M
Eyr | 2G
LImon | 3G
Lmon | 14G
Ofx | 48M
Omon | 381G
Oyr | 41G
SIday | 85G
SImon | 29G
day | 104G
fx | 12M
TOTAL | 1.8T

## 6hrLev
Priority | Long name | units | description | comment | Variable Name | CF Standard Name | cell_methods | positive | type | dimensions | CMOR Name | modeling_realm | frequency | cell_measures | prov | provNote | rowIndex | UID | vid | stid | Structure Title | valid_min | valid_max | ok_min_mean_abs | ok_max_mean_abs | MIPs (requesting) | MIPs (by experiment) | Number of Years | Slice Type | Years | Grid
1 | Air Temperature | K | Air Temperature |  | ta | air_temperature | area: mean time: point |  | real | longitude latitude alevel time1 | ta | atmos | 6hrPt | area: areacella | 6hrLev ((isd.003)) |  | 14 | bab8f686-e5dd-11e5-8482-ac72891c3257 | b9c3eb96337c69c1c4a5aab1317f5563 | f7dcede6-562c-11e6-a2a4-ac72891c3257 | Instantaneous value (i.e. synoptic or time-step value), Global field on model atmosphere levels [XY-A] [amn-tpt] |  |  |  |  | CMIP,CORDEX,PMIP,VIACSAB,VolMIP | PMIP | All
1 | Eastward Wind | m s-1 | Zonal wind (positive in a eastward direction). |  | ua | eastward_wind | time: point |  | real | longitude latitude alevel time1 | ua | atmos | 6hrPt | --OPT | 6hrLev ((isd.003)) |  | 15 | babb47a6-e5dd-11e5-8482-ac72891c3257 | 21db90c0a12448299f855fdab60930d4 | f94870ca-80ba-11e6-ab6e-5404a60d96b5 | Instantaneous value (i.e. synoptic or time-step value), Global field on model atmosphere levels [XY-A] [tpt] |  |  |  |  | CMIP,CORDEX,PMIP,VIACSAB,VolMIP | PMIP | All
1 | Northward Wind | m s-1 | Meridional wind (positive in a northward direction). |  | va | northward_wind | time: point |  | real | longitude latitude alevel time1 | va | atmos | 6hrPt | --OPT | 6hrLev ((isd.003)) |  | 16 | babbaebc-e5dd-11e5-8482-ac72891c3257 | 2dedcb347c18e132a2f4d625abf94585 | f94870ca-80ba-11e6-ab6e-5404a60d96b5 | Instantaneous value (i.e. synoptic or time-step value), Global field on model atmosphere levels [XY-A] [tpt] |  |  |  |  | CMIP,CORDEX,PMIP,VIACSAB,VolMIP | PMIP | All
1 | Specific Humidity | 1 | Specific humidity is the mass fraction of water vapor in (moist) air. |  | hus | specific_humidity | area: mean time: point |  | real | longitude latitude alevel time1 | hus | atmos | 6hrPt | area: areacella | 6hrLev ((isd.003)) |  | 17 | bab009cc-e5dd-11e5-8482-ac72891c3257 | 53f4724d228998d54191c73352532ce3 | f7dcede6-562c-11e6-a2a4-ac72891c3257 | Instantaneous value (i.e. synoptic or time-step value), Global field on model atmosphere levels [XY-A] [amn-tpt] |  |  |  |  | CMIP,CORDEX,PMIP,VIACSAB,VolMIP | PMIP | All
1 | Surface Air Pressure | Pa | surface pressure (not mean sea-level pressure), 2-D field to calculate the 3-D pressure field from hybrid coordinates | surface pressure, not mean sea level pressure | ps | surface_air_pressure | area: mean time: point |  | real | longitude latitude time1 | ps | atmos | 6hrPt | area: areacella | 6hrLev ((isd.003)) |  | 18 | bab46b70-e5dd-11e5-8482-ac72891c3257 | 8c9504d28596e05586c8e193082ac617 | 63c0cae8-15f2-11e7-87e0-5404a60d96b5 | Instantaneous value (i.e. synoptic or time-step value), Global field (single level) [XY-na] [amn-tpt] |  |  |  |  | CMIP,CORDEX,PMIP,VIACSAB,VolMIP | PMIP | All
1 | Pressure at Model Full-Levels | Pa | Air pressure on model levels | Air Pressure (required only if pressure on model levels cannot be derived from other fields, e.g. for a non-hydrostatic model) | pfull | air_pressure | area: mean time: point |  | real | longitude latitude alevel time1 | pfull | atmos | 6hrPt | area: areacella | PMIP [PMIP-6hr] |  | 8 | d237b082-4a9f-11e6-b84e-ac72891c3257 | 7a107875bd58c5e655e8f87152a3bad7 | f7dcede6-562c-11e6-a2a4-ac72891c3257 | Instantaneous value (i.e. synoptic or time-step value), Global field on model atmosphere levels [XY-A] [amn-tpt] |  |  |  |  | PMIP | PMIP | All
Note on A1: Lowest priority value set in request for this variable for this experiment
Note on B1: NetCDF Global Attribute
Note on E1: Name of variable in file
Note on H1: CMOR directive
Note on K1: CMOR name, unique within table
Note on U1: CMOR variable identifier
Note on V1: MIP variable identifier
Note on W1: Structure identifier

## AERday
Priority | Long name | units | description | comment | Variable Name | CF Standard Name | cell_methods | positive | type | dimensions | CMOR Name | modeling_realm | frequency | cell_measures | prov | provNote | rowIndex | UID | vid | stid | Structure Title | valid_min | valid_max | ok_min_mean_abs | ok_max_mean_abs | MIPs (requesting) | MIPs (by experiment) | Number of Years | Slice Type | Years | Grid
1 | Geopotential Height at 500hPa | m | geopotential height on the 500 hPa surface |  | zg500 | geopotential_height | area: time: mean |  | real | longitude latitude time p500 | zg500 | aerosol | day | area: areacella | AERday ((isd.003)) | AERday | -1 | 0fabb742-817d-11e6-b80b-5404a60d96b5 | c0007a5e2b555d399d9bfe49f7502f1b | f7e53744-562c-11e6-a2a4-ac72891c3257 | Temporal mean, Global field (single level) [XY-na] {:p500} [tmean] |  |  |  |  | AerChemMIP,DCPP,PAMIP,PMIP | PMIP | All
Note on A1: Lowest priority value set in request for this variable for this experiment
Note on B1: NetCDF Global Attribute
Note on E1: Name of variable in file
Note on H1: CMOR directive
Note on K1: CMOR name, unique within table
Note on U1: CMOR variable identifier
Note on V1: MIP variable identifier
Note on W1: Structure identifier

## AERmon
Priority | Long name | units | description | comment | Variable Name | CF Standard Name | cell_methods | positive | type | dimensions | CMOR Name | modeling_realm | frequency | cell_measures | prov | provNote | rowIndex | UID | vid | stid | Structure Title | valid_min | valid_max | ok_min_mean_abs | ok_max_mean_abs | MIPs (requesting) | MIPs (by experiment) | Number of Years | Slice Type | Years | Grid
1 | Ambient Aerosol Absorption Optical Thickness at 550nm | 1 | Optical thickness of atmospheric aerosols at wavelength 550 nanometers. |  | abs550aer | atmosphere_absorption_optical_thickness_due_to_ambient_aerosol_particles | area: time: mean |  | real | longitude latitude time lambda550nm | abs550aer | aerosol | mon | area: areacella | AERmon ((isd.003)) | AERmon-oth | -1 | 19bebf2a-81b1-11e6-92de-ac72891c3257 | 0baf6a333b91c4db341b515c28cd2c05 | dabd02ac-16f4-11e8-b44a-a44cc8186c64 | Temporal mean, Global field (single level) [XY-na] {:lambda550nm} [am-tm] |  |  |  |  | AerChemMIP,CFMIP,CMIP,DAMIP,GeoMIP,HighResMIP,PMIP,RFMIP,VIACSAB | PMIP | All
1 | Dry Deposition Rate of Dust | kg m-2 s-1 | Dry deposition includes gravitational settling, impact scavenging, and turbulent deposition. |  | drydust | minus_tendency_of_atmosphere_mass_content_of_dust_dry_aerosol_particles_due_to_dry_deposition | area: time: mean |  | real | longitude latitude time | drydust | aerosol | mon | area: areacella | AERmon ((isd.003)) | AERmon-oth | -1 | 19c064c4-81b1-11e6-92de-ac72891c3257 | 6444d8c6e394c5d66ae3f732f0ede043 | f7dcac96-562c-11e6-a2a4-ac72891c3257 | Temporal mean, Global field (single level) [XY-na] [am-tm] |  |  |  |  | AerChemMIP,DAMIP,GeoMIP,HighResMIP,PMIP,VIACSAB | PMIP | All
1 | Total Emission Rate of Dust | kg m-2 s-1 | Integrate 3D emission field vertically to 2d field. |  | emidust | tendency_of_atmosphere_mass_content_of_dust_dry_aerosol_particles_due_to_emission | area: time: mean |  | real | longitude latitude time | emidust | aerosol | mon | area: areacella | AERmon ((isd.003)) | AERmon-oth | -1 | 19be5db4-81b1-11e6-92de-ac72891c3257 | 96d843d6b5a59d1e53e07df9641def86 | f7dcac96-562c-11e6-a2a4-ac72891c3257 | Temporal mean, Global field (single level) [XY-na] [am-tm] |  |  |  |  | AerChemMIP,DAMIP,GeoMIP,HighResMIP,PMIP,VIACSAB | PMIP | All
1 | Liquid Water Path | kg m-2 | The total mass of liquid water in cloud per unit area. |  | lwp | atmosphere_mass_content_of_cloud_liquid_water | area: time: mean |  | real | longitude latitude time | lwp | aerosol | mon | area: areacella | AERmon ((isd.003)) | AERmon-oth | -1 | 19bf71ae-81b1-11e6-92de-ac72891c3257 | e6b31a1928879fcd3c92fe7b592f070e | f7dcac96-562c-11e6-a2a4-ac72891c3257 | Temporal mean, Global field (single level) [XY-na] [am-tm] |  |  |  |  | AerChemMIP,DAMIP,HighResMIP,PMIP | PMIP | All
1 | Elemental Carbon Mass Mixing Ratio | kg kg-1 | Dry mass fraction of black carbon aerosol particles in air. |  | mmrbc | mass_fraction_of_elemental_carbon_dry_aerosol_particles_in_air | area: time: mean |  | real | longitude latitude alevel time | mmrbc | aerosol | mon | area: areacella | AERmon ((isd.003)) | AERmon-3d | -1 | 19bf20dc-81b1-11e6-92de-ac72891c3257 | d63c4dd912d79edc6221c0e09da24a79 | 62eebe98-1617-11e7-a126-5404a60d96b5 | Temporal mean, Global field on model atmosphere levels [XY-A] |  |  |  |  | AerChemMIP,CFMIP,DAMIP,PMIP,RFMIP | PMIP | All
1 | Dust Aerosol Mass Mixing Ratio | kg kg-1 | Dry mass fraction of dust aerosol particles in air. |  | mmrdust | mass_fraction_of_dust_dry_aerosol_particles_in_air | area: time: mean |  | real | longitude latitude alevel time | mmrdust | aerosol | mon | area: areacella | AERmon ((isd.003)) | AERmon-3d | -1 | 19bed91a-81b1-11e6-92de-ac72891c3257 | dcecb293537e640a0bfc8f88a92967fe | 62eebe98-1617-11e7-a126-5404a60d96b5 | Temporal mean, Global field on model atmosphere levels [XY-A] |  |  |  |  | AerChemMIP,CFMIP,DAMIP,GeoMIP,PMIP,RFMIP | PMIP | All
1 | Aerosol Sulfate Mass Mixing Ratio | kg kg-1 | Dry mass of sulfate (SO4) in aerosol particles as a fraction of air mass. |  | mmrso4 | mass_fraction_of_sulfate_dry_aerosol_particles_in_air | area: time: mean |  | real | longitude latitude alevel time | mmrso4 | aerosol | mon | area: areacella | AERmon ((isd.003)) | AERmon-3d | -1 | 19bea9f4-81b1-11e6-92de-ac72891c3257 | fe6ca6e8-a41f-11e5-9025-ac72891c3257 | 62eebe98-1617-11e7-a126-5404a60d96b5 | Temporal mean, Global field on model atmosphere levels [XY-A] |  |  |  |  | AerChemMIP,CFMIP,DAMIP,PMIP,RFMIP | PMIP | All
1 | Sea-Salt Aerosol Mass Mixing Ratio | kg kg-1 | Mass fraction in the atmosphere of sea salt aerosol (dry mass). |  | mmrss | mass_fraction_of_sea_salt_dry_aerosol_particles_in_air | area: time: mean |  | real | longitude latitude alevel time | mmrss | aerosol | mon | area: areacella | AERmon ((isd.003)) | AERmon-3d | -1 | 19bed1f4-81b1-11e6-92de-ac72891c3257 | 5980f8e283fd4709e4542c0652756dc1 | 62eebe98-1617-11e7-a126-5404a60d96b5 | Temporal mean, Global field on model atmosphere levels [XY-A] |  |  |  |  | AerChemMIP,CFMIP,DAMIP,GeoMIP,PMIP,RFMIP | PMIP | All
1 | Ambient Aerosol Optical Thickness at 550nm | 1 | AOD from the ambient aerosols (i.e., includes aerosol water). Does not include AOD from stratospheric aerosols if these are prescribed but includes other possible background aerosol types. Needs a comment attribute "wavelength: 550nm" | AOD from ambient aerosols (i.e., includes aerosol water). Does not include AOD from stratospheric aerosols if these are prescribed but includes other possible background aerosol types. Needs a comment attribute "wavelength: 550 nm" | od550aer | atmosphere_optical_thickness_due_to_ambient_aerosol_particles | area: time: mean |  | real | longitude latitude time lambda550nm | od550aer | aerosol | mon | area: areacella | AERmon ((isd.003)) | AERmon-oth | -1 | 19c01942-81b1-11e6-92de-ac72891c3257 | 8f2fb9e812c26ee6cb8d9673e09d2644 | dabd02ac-16f4-11e8-b44a-a44cc8186c64 | Temporal mean, Global field (single level) [XY-na] {:lambda550nm} [am-tm] |  |  |  |  | AerChemMIP,CFMIP,CMIP,DAMIP,GeoMIP,HighResMIP,PMIP,RFMIP,VIACSAB | PMIP | All
1 | Dust Optical Thickness at 550nm | 1 | Total aerosol AOD due to dust aerosol at a wavelength of 550 nanometres. |  | od550dust | atmosphere_optical_thickness_due_to_dust_ambient_aerosol_particles | area: time: mean |  | real | longitude latitude time lambda550nm | od550dust | aerosol | mon | area: areacella | AERmon ((isd.003)) | AERmon-oth | -1 | 19bf97d8-81b1-11e6-92de-ac72891c3257 | 6bc406259290f4e4beaaaf960455d779 | dabd02ac-16f4-11e8-b44a-a44cc8186c64 | Temporal mean, Global field (single level) [XY-na] {:lambda550nm} [am-tm] |  |  |  |  | AerChemMIP,DAMIP,HighResMIP,PMIP,RFMIP | PMIP | All
1 | Sulfate Aerosol Optical Depth at 550nm | 1 | Total aerosol AOD due to sulfate aerosol at a wavelength of 550 nanometres. |  | od550so4 | atmosphere_optical_thickness_due_to_sulfate_ambient_aerosol_particles | area: time: mean |  | real | longitude latitude time lambda550nm | od550so4 | aerosol | mon | area: areacella | AERmon ((isd.003)) | AERmon-oth | -1 | 19bf19ca-81b1-11e6-92de-ac72891c3257 | b9ca453bfa3c606401892e5768ca7d6c | dabd02ac-16f4-11e8-b44a-a44cc8186c64 | Temporal mean, Global field (single level) [XY-na] {:lambda550nm} [am-tm] |  |  |  |  | AerChemMIP,DAMIP,HighResMIP,PMIP,RFMIP | PMIP | All
1 | Pressure at Model Full-Levels | Pa | Air pressure on model levels | The atmospheric pressure at the model layer midpoints for all times and levels in the associated output variables | pfull | air_pressure | area: time: mean |  | real | longitude latitude alevel time | pfull | aerosol | mon | area: areacella | AERmon ((isd.003)) | AERmon-3d | -1 | 01d46078-c792-11e6-aa58-5404a60d96b5 | 7a107875bd58c5e655e8f87152a3bad7 | 62eebe98-1617-11e7-a126-5404a60d96b5 | Temporal mean, Global field on model atmosphere levels [XY-A] |  |  |  |  | AerChemMIP,DAMIP,PMIP | PMIP | All
1 | Pressure on Model Half-Levels | Pa | Air pressure on model half-levels | The atmospheric pressure at the model layer interfaces for all times and levels in the associated output variables | phalf | air_pressure | area: time: mean |  | real | longitude latitude alevhalf time | phalf | aerosol | mon | area: areacella | AERmon ((isd.003)) | AERmon-3d | -1 | 01d4d80a-c792-11e6-aa58-5404a60d96b5 | 154ab10964742eaff37de9cc5beef39c | f7e87814-562c-11e6-a2a4-ac72891c3257 | Temporal mean, Global field on model atmosphere half-levels [XY-AH] [tmean] |  |  |  |  | AerChemMIP,DAMIP,PMIP | PMIP | All
1 | Tendency of Air Temperature Due to Longwave Radiative Heating | K s-1 | Tendency of air temperature due to longwave radiative heating | longwave heating rates | tntrl | tendency_of_air_temperature_due_to_longwave_heating | area: time: mean |  | real | longitude latitude alevel time | tntrl | aerosol | mon | area: areacella | AERmon ((isd.003)) | AERmon-3d | -1 | 01d409fc-c792-11e6-aa58-5404a60d96b5 | 5917483c-9e49-11e5-803c-0d0b866b59f3 | 62eebe98-1617-11e7-a126-5404a60d96b5 | Temporal mean, Global field on model atmosphere levels [XY-A] |  |  |  |  | AerChemMIP,CFMIP,DAMIP,PMIP | PMIP | All
1 | Wet Deposition Rate of Dust | kg m-2 s-1 | Surface deposition rate of dust (dry mass) due to wet processes |  | wetdust | minus_tendency_of_atmosphere_mass_content_of_dust_dry_aerosol_particles_due_to_wet_deposition | area: time: mean |  | real | longitude latitude time | wetdust | aerosol | mon | area: areacella | AERmon ((isd.003)) | AERmon-oth | -1 | 19be7024-81b1-11e6-92de-ac72891c3257 | 0f914086f4c1cd76f867eef7cd71154d | f7dcac96-562c-11e6-a2a4-ac72891c3257 | Temporal mean, Global field (single level) [XY-na] [am-tm] |  |  |  |  | AerChemMIP,DAMIP,GeoMIP,HighResMIP,PMIP,VIACSAB | PMIP | All
Note on A1: Lowest priority value set in request for this variable for this experiment
Note on B1: NetCDF Global Attribute
Note on E1: Name of variable in file
Note on H1: CMOR directive
Note on K1: CMOR name, unique within table
Note on U1: CMOR variable identifier
Note on V1: MIP variable identifier
Note on W1: Structure identifier

## Amon
Priority | Long name | units | description | comment | Variable Name | CF Standard Name | cell_methods | positive | type | dimensions | CMOR Name | modeling_realm | frequency | cell_measures | prov | provNote | rowIndex | UID | vid | stid | Structure Title | valid_min | valid_max | ok_min_mean_abs | ok_max_mean_abs | MIPs (requesting) | MIPs (by experiment) | Number of Years | Slice Type | Years | Grid
1 | Near-Surface Air Temperature | K | near-surface (usually, 2 meter) air temperature |  | tas | air_temperature | area: time: mean |  | real | longitude latitude time height2m | tas | atmos | mon | area: areacella | Amon ((isd.003)) | Amon_2d | 14 | bab9237c-e5dd-11e5-8482-ac72891c3257 | 5c4978e802ba55d5a298cf1b3bdc2b3a | f7e1ef26-562c-11e6-a2a4-ac72891c3257 | Temporal mean, Global field (single level) [XY-na] {:height2m} [tmean] | 170.0 r | 350.0 r | 255.0 r | 295.0 r | AerChemMIP,C4MIP,CDRMIP,CFMIP,CMIP,DAMIP,DCPP,DynVarMIP,FAFMIP,GMMIP,GeoMIP,HighResMIP,ISMIP6,LS3MIP,LUMIP,PAMIP,PMIP,RFMIP,VIACSAB,VolMIP | CMIP,PMIP | All
1 | Surface Temperature | K | Temperature of the lower boundary of the atmosphere | Surface temperature (skin for open ocean) | ts | surface_temperature | area: time: mean |  | real | longitude latitude time | ts | atmos | mon | area: areacella | Amon ((isd.003)) | Amon_2d | 15 | babaef0e-e5dd-11e5-8482-ac72891c3257 | 90c49fce92dc1f21647dad07d1342843 | f7dcac96-562c-11e6-a2a4-ac72891c3257 | Temporal mean, Global field (single level) [XY-na] [am-tm] | 170.0 r | 340.0 r | 255.0 r | 295.0 r | AerChemMIP,C4MIP,CFMIP,CMIP,DAMIP,DCPP,FAFMIP,GMMIP,GeoMIP,HighResMIP,ISMIP6,LS3MIP,LUMIP,PAMIP,PMIP,RFMIP,VIACSAB,VolMIP | CMIP,PMIP | All
1 | Daily Minimum Near-Surface Air Temperature | K | minimum near-surface (usually, 2 meter) air temperature (add cell_method attribute "time: min") | monthly mean of the daily-minimum near-surface air temperature. | tasmin | air_temperature | area: mean time: minimum within days time: mean over days |  | real | longitude latitude time height2m | tasmin | atmos | mon | area: areacella | Amon ((isd.003)) | Amon_2d | 16 | bab955ea-e5dd-11e5-8482-ac72891c3257 | cce3dd39c138bf3c4d713263cc2e6cff | f7e03122-562c-11e6-a2a4-ac72891c3257 | Temporal mean, Global field (single level) [XY-na] {:height2m} [dmin] | 165.0 r | 345.0 r | 250.0 r | 290.0 r | AerChemMIP,C4MIP,CFMIP,CMIP,DAMIP,DCPP,FAFMIP,GMMIP,GeoMIP,HighResMIP,ISMIP6,LS3MIP,LUMIP,PAMIP,PMIP,RFMIP,VIACSAB,VolMIP | CMIP,PMIP | All
1 | Daily Maximum Near-Surface Air Temperature | K | maximum near-surface (usually, 2 meter) air temperature (add cell_method attribute "time: max") | monthly mean of the daily-maximum near-surface air temperature. | tasmax | air_temperature | area: mean time: maximum within days time: mean over days |  | real | longitude latitude time height2m | tasmax | atmos | mon | area: areacella | Amon ((isd.003)) | Amon_2d | 17 | bab942a8-e5dd-11e5-8482-ac72891c3257 | 2dd48e8c50b4b88a83ff07d308e4e642 | f7e04194-562c-11e6-a2a4-ac72891c3257 | Temporal mean, Global field (single level) [XY-na] {:height2m} [dmax] | 175.0 r | 355.0 r | 260.0 r | 300.0 r | AerChemMIP,C4MIP,CFMIP,CMIP,DAMIP,DCPP,FAFMIP,GMMIP,GeoMIP,HighResMIP,ISMIP6,LS3MIP,LUMIP,PAMIP,PMIP,RFMIP,VIACSAB,VolMIP | CMIP,PMIP | All
1 | Sea Level Pressure | Pa | Sea Level Pressure | not, in general, the same as surface pressure | psl | air_pressure_at_mean_sea_level | area: time: mean |  | real | longitude latitude time | psl | atmos | mon | area: areacella | Amon ((isd.003)) | Amon_2d | 18 | bab48ce0-e5dd-11e5-8482-ac72891c3257 | 3d23c359f44d6a153c4dcab9e07d7cb6 | f7dcac96-562c-11e6-a2a4-ac72891c3257 | Temporal mean, Global field (single level) [XY-na] [am-tm] | 91000.0 r | 109000.0 r | 96000.0 r | 106000.0 r | AerChemMIP,C4MIP,CDRMIP,CFMIP,CMIP,DAMIP,DCPP,DynVarMIP,FAFMIP,GMMIP,GeoMIP,HighResMIP,LS3MIP,LUMIP,PAMIP,PMIP,RFMIP,VIACSAB,VolMIP | CMIP,PMIP | All
1 | Surface Air Pressure | Pa | surface pressure (not mean sea-level pressure), 2-D field to calculate the 3-D pressure field from hybrid coordinates | not, in general, the same as mean sea-level pressure | ps | surface_air_pressure | area: time: mean |  | real | longitude latitude time | ps | atmos | mon | area: areacella | Amon ((isd.003)) | Amon_2d | 19 | bab47b56-e5dd-11e5-8482-ac72891c3257 | 8c9504d28596e05586c8e193082ac617 | f7dcac96-562c-11e6-a2a4-ac72891c3257 | Temporal mean, Global field (single level) [XY-na] [am-tm] | 47500.0 r | 112000.0 r | 93000.0 r | 100000.0 r | AerChemMIP,C4MIP,CFMIP,CMIP,DAMIP,DCPP,FAFMIP,GMMIP,GeoMIP,HighResMIP,LS3MIP,LUMIP,PAMIP,PMIP,RFMIP,VIACSAB,VolMIP | CMIP,PMIP | All
1 | Eastward Near-Surface Wind | m s-1 | Eastward component of the near-surface (usually, 10 meters) wind |  | uas | eastward_wind | area: time: mean |  | real | longitude latitude time height10m | uas | atmos | mon | area: areacella | Amon ((isd.003)) | Amon_2d | 20 | babb67c2-e5dd-11e5-8482-ac72891c3257 | e72b243a2a1c8691ab0168d8b62534c2 | af250420-1e00-11e7-a625-5404a60d96b5 | Temporal mean, Global field (single level) [XY-na] {:height10m} [tmean] | -80.0 r | 80.0 r | 1.0 r | 10.0 r | AerChemMIP,C4MIP,CFMIP,CMIP,DAMIP,DCPP,DynVarMIP,FAFMIP,GMMIP,GeoMIP,HighResMIP,ISMIP6,LS3MIP,LUMIP,PAMIP,PMIP,RFMIP,VIACSAB,VolMIP | PMIP | All
1 | Northward Near-Surface Wind | m s-1 | Northward component of the near surface wind |  | vas | northward_wind | area: time: mean |  | real | longitude latitude time height10m | vas | atmos | mon | area: areacella | Amon ((isd.003)) | Amon_2d | 21 | babbcd34-e5dd-11e5-8482-ac72891c3257 | 86b1cd51f370e346ecb20f1e80cb6ea4 | af250420-1e00-11e7-a625-5404a60d96b5 | Temporal mean, Global field (single level) [XY-na] {:height10m} [tmean] | -80.0 r | 80.0 r | 1.0 r | 10.0 r | AerChemMIP,C4MIP,CDRMIP,CFMIP,CMIP,DAMIP,DCPP,DynVarMIP,FAFMIP,GMMIP,GeoMIP,HighResMIP,ISMIP6,LS3MIP,LUMIP,PAMIP,PMIP,RFMIP,VIACSAB,VolMIP | PMIP | All
1 | Near-Surface Wind Speed | m s-1 | near-surface (usually, 10 meters) wind speed. | This is the mean of the speed, not the speed computed from the mean u and v components of wind | sfcWind | wind_speed | area: time: mean |  | real | longitude latitude time height10m | sfcWind | atmos | mon | area: areacella | Amon ((isd.003)) | Amon_2d | 22 | bab6f494-e5dd-11e5-8482-ac72891c3257 | 4b97609a32d53dff5b8e73729e4f258b | af250420-1e00-11e7-a625-5404a60d96b5 | Temporal mean, Global field (single level) [XY-na] {:height10m} [tmean] | 0.0 r | 80.0 r | 1.0 r | 15.0 r | AerChemMIP,C4MIP,CFMIP,CMIP,DAMIP,DCPP,FAFMIP,GMMIP,GeoMIP,HighResMIP,ISMIP6,LS3MIP,LUMIP,PAMIP,PMIP,RFMIP,VIACSAB,VolMIP | PMIP | All
1 | Near-Surface Relative Humidity | % | The relative humidity with respect to liquid water for T> 0 C, and with respect to ice for T<0 C. | This is the relative humidity with respect to liquid water for T> 0 C, and with respect to ice for T<0 C. | hurs | relative_humidity | area: time: mean |  | real | longitude latitude time height2m | hurs | atmos | mon | area: areacella | Amon ((isd.003)) | Amon_2d | 23 | baaff41e-e5dd-11e5-8482-ac72891c3257 | c75f684ec69602e9de82b48e53afb2cc | f7e1ef26-562c-11e6-a2a4-ac72891c3257 | Temporal mean, Global field (single level) [XY-na] {:height2m} [tmean] | -0.001 r | 100.001 r | 50.0 s | 99.0 s | AerChemMIP,C4MIP,CFMIP,CMIP,DAMIP,FAFMIP,GMMIP,GeoMIP,HighResMIP,ISMIP6,LS3MIP,LUMIP,PMIP,RFMIP,VIACSAB,VolMIP | PMIP | All
1 | Near-Surface Specific Humidity | 1 | Near-surface (usually, 2 meter) specific humidity. |  | huss | specific_humidity | area: time: mean |  | real | longitude latitude time height2m | huss | atmos | mon | area: areacella | Amon ((isd.003)) | Amon_2d | 24 | bab01dfe-e5dd-11e5-8482-ac72891c3257 | ebfefc2ab8716ef597b128171b275945 | f7e1ef26-562c-11e6-a2a4-ac72891c3257 | Temporal mean, Global field (single level) [XY-na] {:height2m} [tmean] | 0.0 r | 0.03 r | 0.005 r | 0.012 r | AerChemMIP,C4MIP,CFMIP,CMIP,DAMIP,DCPP,FAFMIP,GMMIP,GeoMIP,HighResMIP,ISMIP6,LS3MIP,LUMIP,PAMIP,PMIP,RFMIP,VIACSAB,VolMIP | PMIP | All
1 | Precipitation | kg m-2 s-1 | includes both liquid and solid phases | at surface; includes both liquid and solid phases from all types of clouds (both large-scale and convective) | pr | precipitation_flux | area: time: mean |  | real | longitude latitude time | pr | atmos | mon | area: areacella | Amon ((isd.003)) | Amon_2d | 25 | bab3cb52-e5dd-11e5-8482-ac72891c3257 | 62f26742cf240c1b5169a5cd511196b6 | f7dcac96-562c-11e6-a2a4-ac72891c3257 | Temporal mean, Global field (single level) [XY-na] [am-tm] | -1e-06 r | 0.0015 r | 1.5e-05 r | 4e-05 r | AerChemMIP,C4MIP,CDRMIP,CFMIP,CMIP,DAMIP,DCPP,DynVarMIP,FAFMIP,GMMIP,GeoMIP,HighResMIP,ISMIP6,LS3MIP,LUMIP,PAMIP,PMIP,RFMIP,VIACSAB,VolMIP | CMIP,PMIP | All
1 | Snowfall Flux | kg m-2 s-1 | At surface; includes precipitation of all forms of water in the solid phase | at surface; includes precipitation of all forms of water in the solid phase | prsn | snowfall_flux | area: time: mean |  | real | longitude latitude time | prsn | atmos | mon | area: areacella | Amon ((isd.003)) | Amon_2d | 26 | bab42b88-e5dd-11e5-8482-ac72891c3257 | 051919eddec810e292c883205c944ceb | f7dcac96-562c-11e6-a2a4-ac72891c3257 | Temporal mean, Global field (single level) [XY-na] [am-tm] | -1e-06 r | 0.0008 r | 1e-06 r | 8e-06 r | AerChemMIP,C4MIP,CFMIP,CMIP,DAMIP,DCPP,FAFMIP,GMMIP,GeoMIP,HighResMIP,ISMIP6,LS3MIP,LUMIP,PAMIP,PMIP,RFMIP,VIACSAB,VolMIP | CMIP,PMIP | All
1 | Convective Precipitation | kg m-2 s-1 | Convective precipitation at surface; includes both liquid and solid phases. | at surface; includes both liquid and solid phases. | prc | convective_precipitation_flux | area: time: mean |  | real | longitude latitude time | prc | atmos | mon | area: areacella | Amon ((isd.003)) | Amon_2d | 27 | bab3f8a2-e5dd-11e5-8482-ac72891c3257 | aa2bea81f238ad8f2c35a7e16ad97801 | f7dcac96-562c-11e6-a2a4-ac72891c3257 | Temporal mean, Global field (single level) [XY-na] [am-tm] | -1e-06 r | 0.0015 r | 3e-06 r | 4e-05 r | AerChemMIP,C4MIP,CFMIP,CMIP,DAMIP,FAFMIP,GMMIP,GeoMIP,HighResMIP,ISMIP6,LS3MIP,LUMIP,PMIP,RFMIP,VIACSAB,VolMIP | PMIP | All
1 | Evaporation Including Sublimation and Transpiration | kg m-2 s-1 | Evaporation at surface (also known as evapotranspiration): flux of water into the atmosphere due to conversion of both liquid and solid phases to vapor (from underlying surface and vegetation) | at surface; flux of water into the atmosphere due to conversion of both liquid and solid phases to vapor (from underlying surface and vegetation) | evspsbl | water_evapotranspiration_flux | area: time: mean |  | real | longitude latitude time | evspsbl | atmos | mon | area: areacella | Amon ((isd.003)) | Amon_2d | 28 | baad45c0-e5dd-11e5-8482-ac72891c3257 | 089961a3af4d54d5fb045cf3750e760c | f7dcac96-562c-11e6-a2a4-ac72891c3257 | Temporal mean, Global field (single level) [XY-na] [am-tm] |  |  |  |  | AerChemMIP,C4MIP,CDRMIP,CFMIP,CMIP,DAMIP,DCPP,FAFMIP,GMMIP,GeoMIP,HighResMIP,ISMIP6,LS3MIP,LUMIP,PAMIP,PMIP,RFMIP,VIACSAB,VolMIP | CMIP,PMIP | All
1 | Surface Snow and Ice Sublimation Flux | kg m-2 s-1 | The snow and ice sublimation flux is the loss of snow and ice mass per unit area from the surface resulting from their direct conversion to water vapor that enters the atmosphere. | The snow and ice sublimation flux is the loss of snow and ice mass from the surface resulting from their conversion to water vapor that enters the atmosphere. | sbl | tendency_of_atmosphere_mass_content_of_water_vapor_due_to_sublimation_of_surface_snow_and_ice | area: time: mean |  | real | longitude latitude time | sbl | landIce | mon | area: areacella | Amon ((isd.003)) | Amon_2d | 29 | bab6b948-e5dd-11e5-8482-ac72891c3257 | 3a8e1636a31c82fbdd9a1ae45ab3be7d | f7dcac96-562c-11e6-a2a4-ac72891c3257 | Temporal mean, Global field (single level) [XY-na] [am-tm] | -0.0005 r | 0.001 r | 0.0 r | 0.0001 r | AerChemMIP,C4MIP,CFMIP,CMIP,DAMIP,FAFMIP,GMMIP,GeoMIP,HighResMIP,ISMIP6,LS3MIP,LUMIP,PMIP,RFMIP,VolMIP | PMIP | All
1 | Surface Downward Eastward Wind Stress | Pa | Downward eastward wind stress at the surface |  | tauu | surface_downward_eastward_stress | area: time: mean | down | real | longitude latitude time | tauu | atmos | mon | area: areacella | Amon ((isd.003)) | Amon_2d | 30 | bab96cc4-e5dd-11e5-8482-ac72891c3257 | 3abb7c5b4c4650e9d17a8439004aebea | f7dcac96-562c-11e6-a2a4-ac72891c3257 | Temporal mean, Global field (single level) [XY-na] [am-tm] | -10.0 r | 10.0 r | 0.01 r | 0.2 r | AerChemMIP,C4MIP,CFMIP,CMIP,DAMIP,DCPP,FAFMIP,GMMIP,GeoMIP,HighResMIP,LS3MIP,LUMIP,PAMIP,PMIP,RFMIP,VIACSAB,VolMIP | CMIP,PMIP | All
1 | Surface Downward Northward Wind Stress | Pa | Downward northward wind stress at the surface |  | tauv | surface_downward_northward_stress | area: time: mean | down | real | longitude latitude time | tauv | atmos | mon | area: areacella | Amon ((isd.003)) | Amon_2d | 31 | bab9888a-e5dd-11e5-8482-ac72891c3257 | bd10cebbde1593b65e5220911f9a997c | f7dcac96-562c-11e6-a2a4-ac72891c3257 | Temporal mean, Global field (single level) [XY-na] [am-tm] | -10.0 r | 10.0 r | 0.01 r | 0.2 r | AerChemMIP,C4MIP,CFMIP,CMIP,DAMIP,DCPP,FAFMIP,GMMIP,GeoMIP,HighResMIP,LS3MIP,LUMIP,PAMIP,PMIP,RFMIP,VIACSAB,VolMIP | CMIP,PMIP | All
1 | Surface Upward Latent Heat Flux | W m-2 | The surface called "surface" means the lower boundary of the atmosphere. "Upward" indicates a vector component which is positive when directed upward (negative downward). The surface latent heat flux is the exchange of heat between the surface and the air on account of evaporation (including sublimation). In accordance with common usage in geophysical disciplines, "flux" implies per unit area, called "flux density" in physics. | includes both evaporation and sublimation | hfls | surface_upward_latent_heat_flux | area: time: mean | up | real | longitude latitude time | hfls | atmos | mon | area: areacella | Amon ((isd.003)) | Amon_2d | 32 | baaefe2e-e5dd-11e5-8482-ac72891c3257 | 95cbf6ac889c8fe7d92e20e8c34960d1 | f7dcac96-562c-11e6-a2a4-ac72891c3257 | Temporal mean, Global field (single level) [XY-na] [am-tm] | -400.0 r | 1800.0 r | 30.0 r | 110.0 r | AerChemMIP,C4MIP,CDRMIP,CFMIP,CMIP,DAMIP,DCPP,FAFMIP,GMMIP,GeoMIP,HighResMIP,ISMIP6,LS3MIP,LUMIP,PAMIP,PMIP,RFMIP,VIACSAB,VolMIP | CMIP,PMIP | All
1 | Surface Upward Sensible Heat Flux | W m-2 | The surface sensible heat flux, also called turbulent heat flux, is the exchange of heat between the surface and the air by motion of air. |  | hfss | surface_upward_sensible_heat_flux | area: time: mean | up | real | longitude latitude time | hfss | atmos | mon | area: areacella | Amon ((isd.003)) | Amon_2d | 33 | baaf86a0-e5dd-11e5-8482-ac72891c3257 | a13ed886b17e20cdae8b89b9ff8e4610 | f7dcac96-562c-11e6-a2a4-ac72891c3257 | Temporal mean, Global field (single level) [XY-na] [am-tm] | -1000.0 r | 2000.0 r | 5.0 r | 60.0 r | AerChemMIP,C4MIP,CDRMIP,CFMIP,CMIP,DAMIP,DCPP,FAFMIP,GMMIP,GeoMIP,HighResMIP,ISMIP6,LS3MIP,LUMIP,PAMIP,PMIP,RFMIP,VIACSAB,VolMIP | CMIP,PMIP | All
1 | Surface Downwelling Longwave Radiation | W m-2 | The surface called "surface" means the lower boundary of the atmosphere. "longwave" means longwave radiation. Downwelling radiation is radiation from above. It does not mean "net downward". When thought of as being incident on a surface, a radiative flux is sometimes called "irradiance". In addition, it is identical with the quantity measured by a cosine-collector light-meter and sometimes called "vector irradiance". In accordance with common usage in geophysical disciplines, "flux" implies per unit area, called "flux density" in physics. |  | rlds | surface_downwelling_longwave_flux_in_air | area: time: mean | down | real | longitude latitude time | rlds | atmos | mon | area: areacella | Amon ((isd.003)) | Amon_2d | 34 | bab52da8-e5dd-11e5-8482-ac72891c3257 | 70d7d6fc0e9c2f14624a0270bf2b99b9 | f7dcac96-562c-11e6-a2a4-ac72891c3257 | Temporal mean, Global field (single level) [XY-na] [am-tm] | 30.0 r | 520.0 r | 260.0 r | 330.0 r | AerChemMIP,C4MIP,CFMIP,CMIP,DAMIP,DCPP,FAFMIP,GMMIP,GeoMIP,HighResMIP,ISMIP6,LS3MIP,LUMIP,PAMIP,PMIP,RFMIP,VIACSAB,VolMIP | CMIP,PMIP | All
1 | Surface Upwelling Longwave Radiation | W m-2 | The surface called "surface" means the lower boundary of the atmosphere. "longwave" means longwave radiation. Upwelling radiation is radiation from below. It does not mean "net upward". When thought of as being incident on a surface, a radiative flux is sometimes called "irradiance". In addition, it is identical with the quantity measured by a cosine-collector light-meter and sometimes called "vector irradiance". In accordance with common usage in geophysical disciplines, "flux" implies per unit area, called "flux density" in physics. |  | rlus | surface_upwelling_longwave_flux_in_air | area: time: mean | up | real | longitude latitude time | rlus | atmos | mon | area: areacella | Amon ((isd.003)) | Amon_2d | 35 | bab578d0-e5dd-11e5-8482-ac72891c3257 | 89027ee0079acb709750ddeac1c08899 | f7dcac96-562c-11e6-a2a4-ac72891c3257 | Temporal mean, Global field (single level) [XY-na] [am-tm] | 43.0 r | 660.0 r | 320.0 r | 380.0 r | AerChemMIP,C4MIP,CFMIP,CMIP,DAMIP,FAFMIP,GMMIP,GeoMIP,HighResMIP,ISMIP6,LS3MIP,LUMIP,PMIP,RFMIP,VIACSAB,VolMIP | PMIP | All
1 | Surface Downwelling Shortwave Radiation | W m-2 | Surface solar irradiance for UV calculations. |  | rsds | surface_downwelling_shortwave_flux_in_air | area: time: mean | down | real | longitude latitude time | rsds | atmos | mon | area: areacella | Amon ((isd.003)) | Amon_2d | 36 | bab5e1b2-e5dd-11e5-8482-ac72891c3257 | 6e7b9f984d3bba15daccaaa18039a85d | f7dcac96-562c-11e6-a2a4-ac72891c3257 | Temporal mean, Global field (single level) [XY-na] [am-tm] | -0.1 r | 550.0 r | 120.0 r | 200.0 r | AerChemMIP,C4MIP,CFMIP,CMIP,DAMIP,DCPP,FAFMIP,GMMIP,GeoMIP,HighResMIP,ISMIP6,LS3MIP,LUMIP,PAMIP,PMIP,RFMIP,VIACSAB,VolMIP | CMIP,PMIP | All
1 | Surface Upwelling Shortwave Radiation | W m-2 | The surface called "surface" means the lower boundary of the atmosphere. "shortwave" means shortwave radiation. Upwelling radiation is radiation from below. It does not mean "net upward". When thought of as being incident on a surface, a radiative flux is sometimes called "irradiance". In addition, it is identical with the quantity measured by a cosine-collector light-meter and sometimes called "vector irradiance". In accordance with common usage in geophysical disciplines, "flux" implies per unit area, called "flux density" in physics. |  | rsus | surface_upwelling_shortwave_flux_in_air | area: time: mean | up | real | longitude latitude time | rsus | atmos | mon | area: areacella | Amon ((isd.003)) | Amon_2d | 37 | bab6537c-e5dd-11e5-8482-ac72891c3257 | 70bf79db957daa3b82413da949233ac7 | f7dcac96-562c-11e6-a2a4-ac72891c3257 | Temporal mean, Global field (single level) [XY-na] [am-tm] | -0.1 r | 480.0 r | 10.0 r | 90.0 r | AerChemMIP,C4MIP,CFMIP,CMIP,DAMIP,FAFMIP,GMMIP,GeoMIP,HighResMIP,ISMIP6,LS3MIP,LUMIP,PMIP,RFMIP,VIACSAB,VolMIP | PMIP | All
1 | Surface Downwelling Clear-Sky Shortwave Radiation | W m-2 | Surface solar irradiance clear sky for UV calculations |  | rsdscs | surface_downwelling_shortwave_flux_in_air_assuming_clear_sky | area: time: mean | down | real | longitude latitude time | rsdscs | atmos | mon | area: areacella | Amon ((isd.003)) | Amon_2d | 38 | bab607c8-e5dd-11e5-8482-ac72891c3257 | d0a35d5c99a0aa93ad4069cfe83bf748 | f7dcac96-562c-11e6-a2a4-ac72891c3257 | Temporal mean, Global field (single level) [XY-na] [am-tm] |  |  |  |  | AerChemMIP,C4MIP,CFMIP,CMIP,DAMIP,FAFMIP,GMMIP,GeoMIP,HighResMIP,ISMIP6,LS3MIP,LUMIP,PMIP,RFMIP,VIACSAB,VolMIP | CMIP,PMIP | All
1 | Surface Upwelling Clear-Sky Shortwave Radiation | W m-2 | Surface Upwelling Clear-sky Shortwave Radiation |  | rsuscs | surface_upwelling_shortwave_flux_in_air_assuming_clear_sky | area: time: mean | up | real | longitude latitude time | rsuscs | atmos | mon | area: areacella | Amon ((isd.003)) | Amon_2d | 39 | bab670b4-e5dd-11e5-8482-ac72891c3257 | 90df05fe3dcd9fe0c9b48aaa74b5e9e2 | f7dcac96-562c-11e6-a2a4-ac72891c3257 | Temporal mean, Global field (single level) [XY-na] [am-tm] | -0.1 r | 480.0 r | 10.0 r | 90.0 r | AerChemMIP,C4MIP,CFMIP,CMIP,DAMIP,FAFMIP,GMMIP,GeoMIP,HighResMIP,ISMIP6,LS3MIP,LUMIP,PMIP,RFMIP,VIACSAB,VolMIP | PMIP | All
1 | Surface Downwelling Clear-Sky Longwave Radiation | W m-2 | Surface downwelling clear-sky longwave radiation |  | rldscs | surface_downwelling_longwave_flux_in_air_assuming_clear_sky | area: time: mean | down | real | longitude latitude time | rldscs | atmos | mon | area: areacella | Amon ((isd.003)) | Amon_2d | 40 | bab5540e-e5dd-11e5-8482-ac72891c3257 | 7b2d1e1a3ece1169d8ac61af4b758ed2 | f7dcac96-562c-11e6-a2a4-ac72891c3257 | Temporal mean, Global field (single level) [XY-na] [am-tm] | 25.0 r | 550.0 r | 220.0 r | 310.0 r | AerChemMIP,C4MIP,CFMIP,CMIP,DAMIP,FAFMIP,GMMIP,GeoMIP,HighResMIP,ISMIP6,LS3MIP,LUMIP,PMIP,RFMIP,VIACSAB,VolMIP | CMIP,PMIP | All
1 | TOA Incident Shortwave Radiation | W m-2 | Shortwave radiation incident at the top of the atmosphere | at the top of the atmosphere | rsdt | toa_incoming_shortwave_flux | area: time: mean | down | real | longitude latitude time | rsdt | atmos | mon | area: areacella | Amon ((isd.003)) | Amon_2d | 41 | bab6219a-e5dd-11e5-8482-ac72891c3257 | a21e250a10f96b1c1ad6d742206a157e | f7dcac96-562c-11e6-a2a4-ac72891c3257 | Temporal mean, Global field (single level) [XY-na] [am-tm] | 0.0 s | 580.4 s | 282.6 s | 315.8 s | AerChemMIP,C4MIP,CDRMIP,CFMIP,CMIP,DAMIP,DCPP,FAFMIP,GMMIP,GeoMIP,HighResMIP,ISMIP6,LS3MIP,LUMIP,PAMIP,PMIP,RFMIP,VIACSAB,VolMIP | PMIP | All
1 | TOA Outgoing Shortwave Radiation | W m-2 | at the top of the atmosphere |  | rsut | toa_outgoing_shortwave_flux | area: time: mean | up | real | longitude latitude time | rsut | atmos | mon | area: areacella | Amon ((isd.003)) | Amon_2d | 42 | bab68ebe-e5dd-11e5-8482-ac72891c3257 | b907fef85d4c9571a9457ee1b259bb8f | f7dcac96-562c-11e6-a2a4-ac72891c3257 | Temporal mean, Global field (single level) [XY-na] [am-tm] | -0.1 r | 480.0 r | 60.0 r | 160.0 r | AerChemMIP,C4MIP,CDRMIP,CFMIP,CMIP,DAMIP,DCPP,FAFMIP,GMMIP,GeoMIP,HighResMIP,ISMIP6,LS3MIP,LUMIP,PAMIP,PMIP,RFMIP,VIACSAB,VolMIP | CMIP,PMIP | All
1 | TOA Outgoing Longwave Radiation | W m-2 | at the top of the atmosphere (to be compared with satellite measurements) |  | rlut | toa_outgoing_longwave_flux | area: time: mean | up | real | longitude latitude time | rlut | atmos | mon | area: areacella | Amon ((isd.003)) | Amon_2d | 43 | bab5aad0-e5dd-11e5-8482-ac72891c3257 | 63345d9732c72b97ca395f24ce2d6642 | f7dcac96-562c-11e6-a2a4-ac72891c3257 | Temporal mean, Global field (single level) [XY-na] [am-tm] | 65.0 r | 385.0 r | 205.0 r | 305.0 r | AerChemMIP,C4MIP,CDRMIP,CFMIP,CMIP,DAMIP,DCPP,FAFMIP,GMMIP,GeoMIP,HighResMIP,ISMIP6,LS3MIP,LUMIP,PAMIP,PMIP,RFMIP,VIACSAB,VolMIP | CMIP,PMIP | All
1 | TOA Outgoing Clear-Sky Longwave Radiation | W m-2 | Upwelling clear-sky longwave radiation at top of atmosphere |  | rlutcs | toa_outgoing_longwave_flux_assuming_clear_sky | area: time: mean | up | real | longitude latitude time | rlutcs | atmos | mon | area: areacella | Amon ((isd.003)) | Amon_2d | 44 | bab5bcdc-e5dd-11e5-8482-ac72891c3257 | 921b8b8f6620826567d9324314c70410 | f7dcac96-562c-11e6-a2a4-ac72891c3257 | Temporal mean, Global field (single level) [XY-na] [am-tm] | 65.0 r | 390.0 r | 220.0 r | 270.0 r | AerChemMIP,C4MIP,CDRMIP,CFMIP,CMIP,DAMIP,DCPP,FAFMIP,GMMIP,GeoMIP,HighResMIP,ISMIP6,LS3MIP,LUMIP,PAMIP,PMIP,RFMIP,VIACSAB,VolMIP | CMIP,PMIP | All
1 | TOA Outgoing Clear-Sky Shortwave Radiation | W m-2 | Calculated in the absence of clouds. |  | rsutcs | toa_outgoing_shortwave_flux_assuming_clear_sky | area: time: mean | up | real | longitude latitude time | rsutcs | atmos | mon | area: areacella | Amon ((isd.003)) | Amon_2d | 45 | bab69c06-e5dd-11e5-8482-ac72891c3257 | 12e0369ff0ba1a6f1a84e0d9565d4b07 | f7dcac96-562c-11e6-a2a4-ac72891c3257 | Temporal mean, Global field (single level) [XY-na] [am-tm] | -0.1 r | 480.0 r | 30.0 r | 120.0 r | AerChemMIP,C4MIP,CDRMIP,CFMIP,CMIP,DAMIP,DCPP,FAFMIP,GMMIP,GeoMIP,HighResMIP,ISMIP6,LS3MIP,LUMIP,PAMIP,PMIP,RFMIP,VIACSAB,VolMIP | CMIP,PMIP | All
1 | Water Vapor Path | kg m-2 | vertically integrated through the atmospheric column |  | prw | atmosphere_mass_content_of_water_vapor | area: time: mean |  | real | longitude latitude time | prw | atmos | mon | area: areacella | Amon ((isd.003)) | Amon_2d | 46 | bab45df6-e5dd-11e5-8482-ac72891c3257 | fc637f1c75e58be8a6e4112411a00f36 | f7dcac96-562c-11e6-a2a4-ac72891c3257 | Temporal mean, Global field (single level) [XY-na] [am-tm] | 0.0 r | 90.0 r | 12.0 r | 26.0 r | AerChemMIP,C4MIP,CFMIP,CMIP,DAMIP,FAFMIP,GMMIP,GeoMIP,HighResMIP,ISMIP6,LS3MIP,LUMIP,PMIP,RFMIP,VIACSAB,VolMIP | CMIP,PMIP | All
1 | Total Cloud Cover Percentage | % | Total cloud area fraction (reported as a percentage) for the whole atmospheric column, as seen from the surface or the top of the atmosphere. Includes both large-scale and convective cloud. | for the whole atmospheric column, as seen from the surface or the top of the atmosphere. Include both large-scale and convective cloud. | clt | cloud_area_fraction | area: time: mean |  | real | longitude latitude time | clt | atmos | mon | area: areacella | Amon ((isd.003)) | Amon_2d | 47 | baaad7e0-e5dd-11e5-8482-ac72891c3257 | 7c2249d424dde72f8616d42870a9d425 | f7dcac96-562c-11e6-a2a4-ac72891c3257 | Temporal mean, Global field (single level) [XY-na] [am-tm] | -0.001 r | 100.001 r | 10.0 r | 90.0 r | AerChemMIP,C4MIP,CFMIP,CMIP,DAMIP,DCPP,FAFMIP,GMMIP,GeoMIP,HighResMIP,ISMIP6,LS3MIP,LUMIP,PAMIP,PMIP,RFMIP,VIACSAB,VolMIP | CMIP,PMIP | All
1 | Condensed Water Path | kg m-2 | Mass of condensed (liquid + ice) water in the column divided by the area of the column (not just the area of the cloudy portion of the column). Includes precipitating hydrometeors ONLY if the precipitating hydrometeors affect the calculation of radiative transfer in model. | mass of condensed (liquid + ice) water in the column divided by the area of the column (not just the area of the cloudy portion of the column). Includes precipitating hydrometeors ONLY if the precipitating hydrometeor affects the calculation of radiative transfer in model. | clwvi | atmosphere_mass_content_of_cloud_condensed_water | area: time: mean |  | real | longitude latitude time | clwvi | atmos | mon | area: areacella | Amon ((isd.003)) | Amon_2d | 48 | baab1818-e5dd-11e5-8482-ac72891c3257 | 80a1dd605b563e9f09c718a5ba9cb9cc | f7dcac96-562c-11e6-a2a4-ac72891c3257 | Temporal mean, Global field (single level) [XY-na] [am-tm] | -3.827e-06 s | 3.364 s |  | 0.2846 s | AerChemMIP,C4MIP,CFMIP,CMIP,DAMIP,FAFMIP,GMMIP,GeoMIP,HighResMIP,ISMIP6,LS3MIP,LUMIP,PMIP,RFMIP,VolMIP | CMIP,PMIP | All
1 | Ice Water Path | kg m-2 | mass of ice water in the column divided by the area of the column (not just the area of the cloudy portion of the column). Includes precipitating frozen hydrometeors ONLY if the precipitating hydrometeor affects the calculation of radiative transfer in model. |  | clivi | atmosphere_mass_content_of_cloud_ice | area: time: mean |  | real | longitude latitude time | clivi | atmos | mon | area: areacella | Amon ((isd.003)) | Amon_2d | 49 | baaa9852-e5dd-11e5-8482-ac72891c3257 | 73c496f5669cc122cf1cddfe4df2a27a | f7dcac96-562c-11e6-a2a4-ac72891c3257 | Temporal mean, Global field (single level) [XY-na] [am-tm] | -1.872e-06 s | 1.535 s |  | 0.1187 s | AerChemMIP,C4MIP,CFMIP,CMIP,DAMIP,FAFMIP,GMMIP,GeoMIP,HighResMIP,ISMIP6,LS3MIP,LUMIP,PMIP,RFMIP,VolMIP | CMIP,PMIP | All
1 | Net Downward Radiative Flux at Top of Model | W m-2 | Net Downward Radiative Flux at Top of Model : I.e., at the top of that portion of the atmosphere where dynamics are explicitly treated by the model. This is reported only if it differs from the net downward radiative flux at the top of the atmosphere. | i.e., at the top of that portion of the atmosphere where dynamics are explicitly treated by the model. This is reported only if it differs from the net downward radiative flux at the top of the atmosphere. | rtmt | net_downward_radiative_flux_at_top_of_atmosphere_model | area: time: mean | down | real | longitude latitude time | rtmt | atmos | mon | area: areacella | Amon ((isd.003)) | Amon_2d | 50 | bab6a91c-e5dd-11e5-8482-ac72891c3257 | 26328c46dfcc65d454b6fd4c52ccb48f | f7dcac96-562c-11e6-a2a4-ac72891c3257 | Temporal mean, Global field (single level) [XY-na] [am-tm] | -250.0 r | 250.0 r | 40.0 r | 150.0 r | AerChemMIP,C4MIP,CDRMIP,CFMIP,CMIP,DAMIP,FAFMIP,GMMIP,GeoMIP,HighResMIP,ISMIP6,LS3MIP,LUMIP,PMIP,RFMIP,VolMIP | CMIP,PMIP | All
1 | Fraction of Time Convection Occurs in Cell | 1 | Fraction of time that convection occurs in the grid cell. | Fraction of time that convection occurs in the grid cell . | ci | convection_time_fraction | area: time: mean |  | real | longitude latitude time | ci | atmos | mon | area: areacella | Amon ((isd.003)) | Amon_2d | 53 | baaa3984-e5dd-11e5-8482-ac72891c3257 | 29fae9ea0f236a3eb144026e1bafde28 | f7dcac96-562c-11e6-a2a4-ac72891c3257 | Temporal mean, Global field (single level) [XY-na] [am-tm] | -0.001 r | 1.001 r | 0.02 s | 0.9 s | AerChemMIP,C4MIP,CFMIP,CMIP,DAMIP,FAFMIP,GMMIP,GeoMIP,HighResMIP,ISMIP6,LS3MIP,LUMIP,PMIP,RFMIP,VIACSAB,VolMIP | PMIP | All
1 | Percentage Cloud Cover | % | Percentage cloud cover, including both large-scale and convective cloud. | Includes both large-scale and convective cloud. | cl | cloud_area_fraction_in_atmosphere_layer | area: time: mean |  | real | longitude latitude alevel time | cl | atmos | mon | area: areacella | Amon ((isd.003)) | Amon_oth | 58 | baaa4302-e5dd-11e5-8482-ac72891c3257 | e0ecf1c1305c1bdc69bee0e7ba1e2e03 | 62eebe98-1617-11e7-a126-5404a60d96b5 | Temporal mean, Global field on model atmosphere levels [XY-A] | 0.0 s | 105.0 s |  | 26.07 s | AerChemMIP,C4MIP,CDRMIP,CFMIP,CMIP,DAMIP,FAFMIP,GMMIP,GeoMIP,HighResMIP,LS3MIP,LUMIP,PMIP,RFMIP,VIACSAB,VolMIP | PMIP | All
1 | Mass Fraction of Cloud Liquid Water | kg kg-1 | Includes both large-scale and convective cloud. Calculate as the mass of cloud liquid water in the grid cell divided by the mass of air (including the water in all phases) in the grid cells. Precipitating hydrometeors are included ONLY if the precipitating hydrometeors affect the calculation of radiative transfer in model. | Includes both large-scale and convective cloud. Calculate as the mass of cloud liquid water in the grid cell divided by the mass of air (including the water in all phases) in the grid cells. Precipitating hydrometeors are included ONLY if the precipitating hydrometeors affect the calculation of radiative transfer in model. | clw | mass_fraction_of_cloud_liquid_water_in_air | area: time: mean |  | real | longitude latitude alevel time | clw | atmos | mon | area: areacella | Amon ((isd.003)) | Amon_oth | 59 | baab0382-e5dd-11e5-8482-ac72891c3257 | 86b2b3318a73839edfafa9d46864aadc | 62eebe98-1617-11e7-a126-5404a60d96b5 | Temporal mean, Global field on model atmosphere levels [XY-A] |  |  |  |  | AerChemMIP,C4MIP,CFMIP,CMIP,DAMIP,FAFMIP,GMMIP,GeoMIP,HighResMIP,LS3MIP,LUMIP,PMIP,RFMIP,VIACSAB,VolMIP | PMIP | All
1 | Air Temperature | K | Air Temperature |  | ta | air_temperature | time: mean |  | real | longitude latitude plev19 time | ta | atmos | mon | area: areacella | Amon ((isd.003)) | Amon_oth | 62 | bab8fa0a-e5dd-11e5-8482-ac72891c3257 | b9c3eb96337c69c1c4a5aab1317f5563 | f947ce0e-80ba-11e6-ab6e-5404a60d96b5 | Temporal mean, Global field (19 pressure levels) [XY-P19] [tmean] | 157.1 s | 336.3 s | 194.3 s | 299.8 s | AerChemMIP,C4MIP,CFMIP,CMIP,DAMIP,DCPP,DynVarMIP,FAFMIP,GMMIP,GeoMIP,HighResMIP,LS3MIP,LUMIP,PAMIP,PMIP,RFMIP,VIACSAB,VolMIP | CMIP,PMIP | All
1 | Eastward Wind | m s-1 | Zonal wind (positive in a eastward direction). |  | ua | eastward_wind | time: mean |  | real | longitude latitude plev19 time | ua | atmos | mon | area: areacella | Amon ((isd.003)) | Amon_oth | 63 | babb4b34-e5dd-11e5-8482-ac72891c3257 | 21db90c0a12448299f855fdab60930d4 | f947ce0e-80ba-11e6-ab6e-5404a60d96b5 | Temporal mean, Global field (19 pressure levels) [XY-P19] [tmean] | -68.65 s | 136.6 s | 1.101 s | 22.42 s | AerChemMIP,C4MIP,CFMIP,CMIP,DAMIP,DCPP,DynVarMIP,FAFMIP,GMMIP,GeoMIP,HighResMIP,LS3MIP,LUMIP,PAMIP,PMIP,RFMIP,VIACSAB,VolMIP | CMIP,PMIP | All
1 | Northward Wind | m s-1 | Meridional wind (positive in a northward direction). |  | va | northward_wind | time: mean |  | real | longitude latitude plev19 time | va | atmos | mon | area: areacella | Amon ((isd.003)) | Amon_oth | 64 | babbb25e-e5dd-11e5-8482-ac72891c3257 | 2dedcb347c18e132a2f4d625abf94585 | f947ce0e-80ba-11e6-ab6e-5404a60d96b5 | Temporal mean, Global field (19 pressure levels) [XY-P19] [tmean] | -71.1 s | 69.93 s | 0.9886 s | 4.679 s | AerChemMIP,C4MIP,CFMIP,CMIP,DAMIP,DCPP,DynVarMIP,FAFMIP,GMMIP,GeoMIP,HighResMIP,LS3MIP,LUMIP,PAMIP,PMIP,RFMIP,VIACSAB,VolMIP | CMIP,PMIP | All
1 | Specific Humidity | 1 | Specific humidity is the mass fraction of water vapor in (moist) air. |  | hus | specific_humidity | time: mean |  | real | longitude latitude plev19 time | hus | atmos | mon | area: areacella | Amon ((isd.003)) | Amon_oth | 65 | bab00b98-e5dd-11e5-8482-ac72891c3257 | 53f4724d228998d54191c73352532ce3 | f947ce0e-80ba-11e6-ab6e-5404a60d96b5 | Temporal mean, Global field (19 pressure levels) [XY-P19] [tmean] | -0.000299 s | 0.02841 s |  | 0.01041 s | AerChemMIP,C4MIP,CDRMIP,CFMIP,CMIP,DAMIP,DCPP,DynVarMIP,FAFMIP,GMMIP,GeoMIP,HighResMIP,LS3MIP,LUMIP,PAMIP,PMIP,RFMIP,VIACSAB,VolMIP | CMIP,PMIP | All
1 | Relative Humidity | % | The relative humidity with respect to liquid water for T> 0 C, and with respect to ice for T<0 C. | This is the relative humidity with respect to liquid water for T> 0 C, and with respect to ice for T<0 C. | hur | relative_humidity | time: mean |  | real | longitude latitude plev19 time | hur | atmos | mon | area: areacella | Amon ((isd.003)) | Amon_oth | 66 | baafe578-e5dd-11e5-8482-ac72891c3257 | 3cc6766c2d001a58d18dfe7f60fd5e66 | f947ce0e-80ba-11e6-ab6e-5404a60d96b5 | Temporal mean, Global field (19 pressure levels) [XY-P19] [tmean] | -0.001 r | 105.0 r | 10.0 r | 90.0 r | AerChemMIP,C4MIP,CDRMIP,CFMIP,CMIP,DAMIP,FAFMIP,GMMIP,GeoMIP,HighResMIP,LS3MIP,LUMIP,PMIP,RFMIP,VIACSAB,VolMIP | CMIP,PMIP | All
1 | Omega (=dp/dt) | Pa s-1 | Omega (vertical velocity in pressure coordinates, positive downwards) | commonly referred to as "omega", this represents the vertical component of velocity in pressure coordinates (positive down) | wap | lagrangian_tendency_of_air_pressure | time: mean |  | real | longitude latitude plev19 time | wap | atmos | mon | area: areacella | Amon ((isd.003)) | Amon_oth | 67 | babd0906-e5dd-11e5-8482-ac72891c3257 | 51fb29dd55442361fa9c5dbe23aca9c6 | f947ce0e-80ba-11e6-ab6e-5404a60d96b5 | Temporal mean, Global field (19 pressure levels) [XY-P19] [tmean] | -1.126 s | 2.319 s |  | 0.04256 s | AerChemMIP,C4MIP,CFMIP,CMIP,DAMIP,DCPP,DynVarMIP,FAFMIP,GMMIP,GeoMIP,HighResMIP,LS3MIP,LUMIP,PAMIP,PMIP,RFMIP,VIACSAB,VolMIP | CMIP,PMIP | All
1 | Geopotential Height | m | Geopotential is the sum of the specific gravitational potential energy relative to the geoid and the specific centripetal potential energy. Geopotential height is the geopotential divided by the standard acceleration due to gravity. It is numerically similar to the altitude (or geometric height) and not to the quantity with standard name height, which is relative to the surface. |  | zg | geopotential_height | time: mean |  | real | longitude latitude plev19 time | zg | atmos | mon | area: areacella | Amon ((isd.003)) | Amon_oth | 68 | babd9ace-e5dd-11e5-8482-ac72891c3257 | 28e774ec0ecd561a6a3d437e6c443a6b | f947ce0e-80ba-11e6-ab6e-5404a60d96b5 | Temporal mean, Global field (19 pressure levels) [XY-P19] [tmean] | -719.7 s | 34370.0 s |  | 32990.0 s | AerChemMIP,C4MIP,CFMIP,CMIP,DAMIP,DCPP,DynVarMIP,FAFMIP,GMMIP,GeoMIP,HighResMIP,LS3MIP,LUMIP,PAMIP,PMIP,RFMIP,VIACSAB,VolMIP | CMIP,PMIP | All
1 | Mole Fraction of O3 | mol mol-1 | Mole fraction is used in the construction mole_fraction_of_X_in_Y, where X is a material constituent of Y. |  | o3 | mole_fraction_of_ozone_in_air | time: mean |  | real | longitude latitude plev19 time | o3 | atmos atmosChem | mon | area: areacella | Amon ((isd.003)) | Amon_oth | 69 | 59fbf2a8-c77d-11e6-8a33-5404a60d96b5 | 1d4594c97188efd47935238a429e02e4 | f947ce0e-80ba-11e6-ab6e-5404a60d96b5 | Temporal mean, Global field (19 pressure levels) [XY-P19] [tmean] |  |  |  |  | AerChemMIP,C4MIP,CFMIP,CMIP,DAMIP,FAFMIP,GMMIP,GeoMIP,HighResMIP,LS3MIP,LUMIP,RFMIP,VolMIP | CMIP | All
1 | Mole Fraction of CO2 | mol mol-1 | Mole fraction is used in the construction mole_fraction_of_X_in_Y, where X is a material constituent of Y. |  | co2 | mole_fraction_of_carbon_dioxide_in_air | time: mean |  | real | longitude latitude plev19 time | co2 | atmos | mon | area: areacella | Amon ((isd.003)) | Amon_oth | 71 | baab23da-e5dd-11e5-8482-ac72891c3257 | 9bb9a503065dfbd30c9bbe5c3c6abf99 | f947ce0e-80ba-11e6-ab6e-5404a60d96b5 | Temporal mean, Global field (19 pressure levels) [XY-P19] [tmean] |  |  |  |  | AerChemMIP,C4MIP,CFMIP,CMIP,DAMIP,FAFMIP,GMMIP,GeoMIP,HighResMIP,LS3MIP,LUMIP,PMIP,RFMIP,VolMIP | CMIP,PMIP | All
1 | Mole Fraction of CO2 | mol mol-1 | Mole fraction is used in the construction mole_fraction_of_X_in_Y, where X is a material constituent of Y. |  | co2 | mole_fraction_of_carbon_dioxide_in_air | area: mean time: mean within years time: mean over years |  | real | longitude latitude plev19 time2 | co2Clim | atmos | monC | area: areacella | Amon ((isd.003)) | Amon_oth | 72 | a92dfd68-817c-11e6-a4e2-5404a60d96b5 | 9bb9a503065dfbd30c9bbe5c3c6abf99 | e9f98ed8-c1ce-11e6-8067-ac72891c3257 | Climatological mean, Global field (19 pressure levels) [XY-P19] [aclim] |  |  |  |  | AerChemMIP,C4MIP,CFMIP,CMIP,DAMIP,FAFMIP,GMMIP,GeoMIP,HighResMIP,LS3MIP,LUMIP,PMIP,RFMIP,VolMIP | PMIP | All
1 | Total Atmospheric Mass of CO2 | kg | Total atmospheric mass of Carbon Dioxide |  | co2mass | atmosphere_mass_of_carbon_dioxide | area: time: mean |  | real | time | co2mass | atmos | mon |  | Amon ((isd.003)) | Amon_oth | 73 | baab2d9e-e5dd-11e5-8482-ac72891c3257 | ddf060894b16cf89e906ecfedbba4ffb | e9fb0b1e-c1ce-11e6-8067-ac72891c3257 | Temporal mean, Global mean/constant [na-na] |  |  |  |  | AerChemMIP,C4MIP,CDRMIP,CFMIP,CMIP,DAMIP,FAFMIP,GMMIP,GeoMIP,HighResMIP,LS3MIP,LUMIP,PMIP,RFMIP,VolMIP | PMIP | All
1 | Total Atmospheric Mass of CO2 | kg | Total atmospheric mass of Carbon Dioxide |  | co2mass | atmosphere_mass_of_carbon_dioxide | area: mean time: mean within years time: mean over years |  | real | time2 | co2massClim | atmos | monC |  | Amon ((isd.003)) | Amon_oth | 74 | a92e1244-817c-11e6-a4e2-5404a60d96b5 | ddf060894b16cf89e906ecfedbba4ffb | e9f96386-c1ce-11e6-8067-ac72891c3257 | Climatological mean, Global mean/constant [na-na] [aclim] |  |  |  |  | AerChemMIP,C4MIP,CFMIP,CMIP,DAMIP,FAFMIP,GMMIP,GeoMIP,HighResMIP,LS3MIP,LUMIP,PMIP,RFMIP,VolMIP | PMIP | All
1 | Mole Fraction of CH4 | mol mol-1 | Mole fraction is used in the construction mole_fraction_of_X_in_Y, where X is a material constituent of Y. |  | ch4 | mole_fraction_of_methane_in_air | time: mean |  | real | longitude latitude plev19 time | ch4 | atmos atmosChem | mon | area: areacella | Amon ((isd.003)) | Amon_oth | 75 | baa9d642-e5dd-11e5-8482-ac72891c3257 | 7f4c49e8abe3230e87fa7299b73448fa | f947ce0e-80ba-11e6-ab6e-5404a60d96b5 | Temporal mean, Global field (19 pressure levels) [XY-P19] [tmean] |  |  |  |  | AerChemMIP,C4MIP,CFMIP,CMIP,DAMIP,FAFMIP,GMMIP,GeoMIP,HighResMIP,LS3MIP,LUMIP,PMIP,RFMIP,VolMIP | CMIP,PMIP | All
1 | Mole Fraction of CH4 | mol mol-1 | Mole fraction is used in the construction mole_fraction_of_X_in_Y, where X is a material constituent of Y. |  | ch4 | mole_fraction_of_methane_in_air | area: mean time: mean within years time: mean over years |  | real | longitude latitude plev19 time2 | ch4Clim | atmos atmosChem | monC | area: areacella | Amon ((isd.003)) | Amon_oth | 76 | a92e26e4-817c-11e6-a4e2-5404a60d96b5 | 7f4c49e8abe3230e87fa7299b73448fa | e9f98ed8-c1ce-11e6-8067-ac72891c3257 | Climatological mean, Global field (19 pressure levels) [XY-P19] [aclim] |  |  |  |  | AerChemMIP,C4MIP,CFMIP,CMIP,DAMIP,FAFMIP,GMMIP,GeoMIP,HighResMIP,LS3MIP,LUMIP,PMIP,RFMIP,VolMIP | PMIP | All
1 | Global Mean Mole Fraction of CH4 | 1e-09 | Global Mean Mole Fraction of CH4 |  | ch4global | mole_fraction_of_methane_in_air | area: time: mean |  | real | time | ch4global | atmos atmosChem | mon |  | Amon ((isd.003)) | Amon_oth | 77 | baa9e22c-e5dd-11e5-8482-ac72891c3257 | dbc244f3e0bae5b1397ad42fb6cd6db3 | e9fb0b1e-c1ce-11e6-8067-ac72891c3257 | Temporal mean, Global mean/constant [na-na] |  |  |  |  | AerChemMIP,C4MIP,CFMIP,CMIP,DAMIP,FAFMIP,GMMIP,GeoMIP,HighResMIP,LS3MIP,LUMIP,PMIP,RFMIP,VolMIP | PMIP | All
1 | Global Mean Mole Fraction of CH4 | 1e-09 | Global Mean Mole Fraction of CH4 |  | ch4global | mole_fraction_of_methane_in_air | area: mean time: mean within years time: mean over years |  | real | time2 | ch4globalClim | atmos atmosChem | monC |  | Amon ((isd.003)) | Amon_oth | 78 | a92e3b16-817c-11e6-a4e2-5404a60d96b5 | dbc244f3e0bae5b1397ad42fb6cd6db3 | e9f96386-c1ce-11e6-8067-ac72891c3257 | Climatological mean, Global mean/constant [na-na] [aclim] |  |  |  |  | AerChemMIP,C4MIP,CFMIP,CMIP,DAMIP,FAFMIP,GMMIP,GeoMIP,HighResMIP,LS3MIP,LUMIP,PMIP,RFMIP,VolMIP | PMIP | All
1 | Mole Fraction of N2O | mol mol-1 | Mole fraction is used in the construction mole_fraction_of_X_in_Y, where X is a material constituent of Y. The chemical formula of nitrous oxide is N2O. |  | n2o | mole_fraction_of_nitrous_oxide_in_air | time: mean |  | real | longitude latitude plev19 time | n2o | atmos atmosChem | mon | area: areacella | Amon ((isd.003)) | Amon_oth | 79 | bab2124e-e5dd-11e5-8482-ac72891c3257 | 942125e5a461fef57b1477b9a2bd5fa0 | f947ce0e-80ba-11e6-ab6e-5404a60d96b5 | Temporal mean, Global field (19 pressure levels) [XY-P19] [tmean] |  |  |  |  | AerChemMIP,C4MIP,CFMIP,CMIP,DAMIP,FAFMIP,GMMIP,GeoMIP,HighResMIP,LS3MIP,LUMIP,PMIP,RFMIP,VolMIP | PMIP | All
1 | Mole Fraction of N2O | mol mol-1 | Mole fraction is used in the construction mole_fraction_of_X_in_Y, where X is a material constituent of Y. The chemical formula of nitrous oxide is N2O. |  | n2o | mole_fraction_of_nitrous_oxide_in_air | area: mean time: mean within years time: mean over years |  | real | longitude latitude plev19 time2 | n2oClim | atmos atmosChem | monC | area: areacella | Amon ((isd.003)) | Amon_oth | 80 | a92e4ec6-817c-11e6-a4e2-5404a60d96b5 | 942125e5a461fef57b1477b9a2bd5fa0 | e9f98ed8-c1ce-11e6-8067-ac72891c3257 | Climatological mean, Global field (19 pressure levels) [XY-P19] [aclim] |  |  |  |  | AerChemMIP,C4MIP,CFMIP,CMIP,DAMIP,FAFMIP,GMMIP,GeoMIP,HighResMIP,LS3MIP,LUMIP,PMIP,RFMIP,VolMIP | PMIP | All
1 | Global Mean Mole Fraction of N2O | 1e-09 | Global mean Nitrous Oxide (N2O) |  | n2oglobal | mole_fraction_of_nitrous_oxide_in_air | area: time: mean |  | real | time | n2oglobal | atmos atmosChem | mon |  | Amon ((isd.003)) | Amon_oth | 81 | bab221e4-e5dd-11e5-8482-ac72891c3257 | 09c328529f2fac58c1b016da33ba394c | e9fb0b1e-c1ce-11e6-8067-ac72891c3257 | Temporal mean, Global mean/constant [na-na] |  |  |  |  | AerChemMIP,C4MIP,CFMIP,CMIP,DAMIP,FAFMIP,GMMIP,GeoMIP,HighResMIP,LS3MIP,LUMIP,PMIP,RFMIP,VolMIP | PMIP | All
1 | Global Mean Mole Fraction of N2O | 1e-09 | Global mean Nitrous Oxide (N2O) |  | n2oglobal | mole_fraction_of_nitrous_oxide_in_air | area: mean time: mean within years time: mean over years |  | real | time2 | n2oglobalClim | atmos atmosChem | monC |  | Amon ((isd.003)) | Amon_oth | 82 | a92e6316-817c-11e6-a4e2-5404a60d96b5 | 09c328529f2fac58c1b016da33ba394c | e9f96386-c1ce-11e6-8067-ac72891c3257 | Climatological mean, Global mean/constant [na-na] [aclim] |  |  |  |  | AerChemMIP,C4MIP,CFMIP,CMIP,DAMIP,FAFMIP,GMMIP,GeoMIP,HighResMIP,LS3MIP,LUMIP,PMIP,RFMIP,VolMIP | PMIP | All
Note on A1: Lowest priority value set in request for this variable for this experiment
Note on B1: NetCDF Global Attribute
Note on E1: Name of variable in file
Note on H1: CMOR directive
Note on K1: CMOR name, unique within table
Note on U1: CMOR variable identifier
Note on V1: MIP variable identifier
Note on W1: Structure identifier

## CFday
Priority | Long name | units | description | comment | Variable Name | CF Standard Name | cell_methods | positive | type | dimensions | CMOR Name | modeling_realm | frequency | cell_measures | prov | provNote | rowIndex | UID | vid | stid | Structure Title | valid_min | valid_max | ok_min_mean_abs | ok_max_mean_abs | MIPs (requesting) | MIPs (by experiment) | Number of Years | Slice Type | Years | Grid
1 | Pressure Tendency | Pa s-1 | Omega (vertical velocity in pressure coordinates, positive downwards) at 500hPa level; | at 500 hPa level; commonly referred to as "omega", this represents the vertical component of velocity in pressure coordinates (positive down) | wap500 | lagrangian_tendency_of_air_pressure | area: time: mean |  | real | longitude latitude time p500 | wap500 | atmos | day | area: areacella | CFday ((isd.003)) | CFday_2d | 26 | babd06a4-e5dd-11e5-8482-ac72891c3257 | e0a1b4528bdd009ada638396c9537baf | f7e53744-562c-11e6-a2a4-ac72891c3257 | Temporal mean, Global field (single level) [XY-na] {:p500} [tmean] |  |  |  |  | CFMIP,HighResMIP,PMIP | PMIP | All
Note on A1: Lowest priority value set in request for this variable for this experiment
Note on B1: NetCDF Global Attribute
Note on E1: Name of variable in file
Note on H1: CMOR directive
Note on K1: CMOR name, unique within table
Note on U1: CMOR variable identifier
Note on V1: MIP variable identifier
Note on W1: Structure identifier

## CFmon
Priority | Long name | units | description | comment | Variable Name | CF Standard Name | cell_methods | positive | type | dimensions | CMOR Name | modeling_realm | frequency | cell_measures | prov | provNote | rowIndex | UID | vid | stid | Structure Title | valid_min | valid_max | ok_min_mean_abs | ok_max_mean_abs | MIPs (requesting) | MIPs (by experiment) | Number of Years | Slice Type | Years | Grid
1 | Upwelling Longwave Radiation | W m-2 | Upwelling longwave radiation (includes the fluxes at the surface and TOA) | Includes also the fluxes at the surface and TOA. | rlu | upwelling_longwave_flux_in_air | area: time: mean | up | real | longitude latitude alevhalf time | rlu | atmos | mon | area: areacella | CFmon ((isd.003)) | CFmon_3dstd | 15 | bab56d68-e5dd-11e5-8482-ac72891c3257 | bcfeacf77d49ef51a6ee66a1ab0ebcb4 | f7e87814-562c-11e6-a2a4-ac72891c3257 | Temporal mean, Global field on model atmosphere half-levels [XY-AH] [tmean] |  |  |  |  | AerChemMIP,CFMIP,CMIP,DAMIP,GeoMIP,HighResMIP,PMIP,VIACSAB | PMIP | All
1 | Upwelling Shortwave Radiation | W m-2 | Upwelling shortwave radiation (includes also the fluxes at the surface and top of atmosphere) | Includes also the fluxes at the surface and TOA. | rsu | upwelling_shortwave_flux_in_air | area: time: mean | up | real | longitude latitude alevhalf time | rsu | atmos | mon | area: areacella | CFmon ((isd.003)) | CFmon_3dstd | 16 | bab64814-e5dd-11e5-8482-ac72891c3257 | c323f38340e4846931ad4891232d839d | f7e87814-562c-11e6-a2a4-ac72891c3257 | Temporal mean, Global field on model atmosphere half-levels [XY-AH] [tmean] |  |  |  |  | AerChemMIP,CFMIP,CMIP,DAMIP,GeoMIP,HighResMIP,PMIP,VIACSAB | PMIP | All
1 | Downwelling Longwave Radiation | W m-2 | Downwelling Longwave Radiation (includes the fluxes at the surface and TOA) | Includes also the fluxes at the surface and TOA. | rld | downwelling_longwave_flux_in_air | area: time: mean | down | real | longitude latitude alevhalf time | rld | atmos | mon | area: areacella | CFmon ((isd.003)) | CFmon_3dstd | 17 | bab51cf0-e5dd-11e5-8482-ac72891c3257 | c432bfbfc0e7f4403f91af39736ff61c | f7e87814-562c-11e6-a2a4-ac72891c3257 | Temporal mean, Global field on model atmosphere half-levels [XY-AH] [tmean] |  |  |  |  | AerChemMIP,CFMIP,CMIP,DAMIP,GeoMIP,HighResMIP,PMIP,VIACSAB | PMIP | All
1 | Downwelling Shortwave Radiation | W m-2 | Downwelling shortwave radiation (includes the fluxes at the surface and top-of-atmosphere) | Includes also the fluxes at the surface and TOA. | rsd | downwelling_shortwave_flux_in_air | area: time: mean | down | real | longitude latitude alevhalf time | rsd | atmos | mon | area: areacella | CFmon ((isd.003)) | CFmon_3dstd | 18 | bab5d424-e5dd-11e5-8482-ac72891c3257 | eb9ac643cd9c73cae960d6d2db7b901d | f7e87814-562c-11e6-a2a4-ac72891c3257 | Temporal mean, Global field on model atmosphere half-levels [XY-AH] [tmean] |  |  |  |  | AerChemMIP,CFMIP,CMIP,DAMIP,GeoMIP,HighResMIP,PMIP,VIACSAB | PMIP | All
1 | Upwelling Clear-Sky Longwave Radiation | W m-2 | Upwelling clear-sky longwave radiation (includes the fluxes at the surface and TOA) | Includes also the fluxes at the surface and TOA. | rlucs | upwelling_longwave_flux_in_air_assuming_clear_sky | area: time: mean | up | real | longitude latitude alevhalf time | rlucs | atmos | mon | area: areacella | CFmon ((isd.003)) | CFmon_3dstd | 19 | bab5768c-e5dd-11e5-8482-ac72891c3257 | a8607fe15cb4f2997228523340233d91 | f7e87814-562c-11e6-a2a4-ac72891c3257 | Temporal mean, Global field on model atmosphere half-levels [XY-AH] [tmean] |  |  |  |  | AerChemMIP,CFMIP,CMIP,DAMIP,GeoMIP,HighResMIP,PMIP,VIACSAB | PMIP | All
1 | Upwelling Clear-Sky Shortwave Radiation | W m-2 | Upwelling clear-sky shortwave radiation (includes the fluxes at the surface and TOA) | Includes also the fluxes at the surface and TOA. | rsucs | upwelling_shortwave_flux_in_air_assuming_clear_sky | area: time: mean | up | real | longitude latitude alevhalf time | rsucs | atmos | mon | area: areacella | CFmon ((isd.003)) | CFmon_3dstd | 20 | bab64ee0-e5dd-11e5-8482-ac72891c3257 | eb72b66b6365daed79aefeda9d3d30b5 | f7e87814-562c-11e6-a2a4-ac72891c3257 | Temporal mean, Global field on model atmosphere half-levels [XY-AH] [tmean] |  |  |  |  | AerChemMIP,CFMIP,CMIP,DAMIP,GeoMIP,HighResMIP,PMIP,VIACSAB | PMIP | All
1 | Downwelling Clear-Sky Longwave Radiation | W m-2 | Downwelling clear-sky longwave radiation (includes the fluxes at the surface and TOA) | Includes also the fluxes at the surface and TOA. | rldcs | downwelling_longwave_flux_in_air_assuming_clear_sky | area: time: mean | down | real | longitude latitude alevhalf time | rldcs | atmos | mon | area: areacella | CFmon ((isd.003)) | CFmon_3dstd | 21 | bab5268c-e5dd-11e5-8482-ac72891c3257 | e79eb59d74038643b2201bb0556e720a | f7e87814-562c-11e6-a2a4-ac72891c3257 | Temporal mean, Global field on model atmosphere half-levels [XY-AH] [tmean] |  |  |  |  | AerChemMIP,CFMIP,CMIP,DAMIP,GeoMIP,HighResMIP,PMIP,VIACSAB | PMIP | All
1 | Downwelling Clear-Sky Shortwave Radiation | W m-2 | Downwelling clear-sky shortwave radiation (includes the fluxes at the surface and top-of-atmosphere) | Includes also the fluxes at the surface and TOA. | rsdcs | downwelling_shortwave_flux_in_air_assuming_clear_sky | area: time: mean | down | real | longitude latitude alevhalf time | rsdcs | atmos | mon | area: areacella | CFmon ((isd.003)) | CFmon_3dstd | 22 | bab5d898-e5dd-11e5-8482-ac72891c3257 | 38806cec3ba894d7745fada80c9f6fe6 | f7e87814-562c-11e6-a2a4-ac72891c3257 | Temporal mean, Global field on model atmosphere half-levels [XY-AH] [tmean] |  |  |  |  | AerChemMIP,CFMIP,CMIP,DAMIP,GeoMIP,HighResMIP,PMIP,VIACSAB | PMIP | All
1 | Tendency of Air Temperature | K s-1 | Tendency of Air Temperature |  | tnt | tendency_of_air_temperature | area: time: mean |  | real | longitude latitude alevel time | tnt | atmos | mon | area: areacella | CFmon ((isd.003)) | CFmon_3dstd | 24 | baba4b30-e5dd-11e5-8482-ac72891c3257 | c8b1814845661bcad37910e70a59b285 | 62eebe98-1617-11e7-a126-5404a60d96b5 | Temporal mean, Global field on model atmosphere levels [XY-A] |  |  |  |  | AerChemMIP,CFMIP,DAMIP,GeoMIP,HighResMIP,PMIP | PMIP | All
1 | Tendency of Air Temperature Due to Advection | K s-1 | Tendency of Air Temperature due to Advection |  | tnta | tendency_of_air_temperature_due_to_advection | area: time: mean |  | real | longitude latitude alevel time | tnta | atmos | mon | area: areacella | CFmon ((isd.003)) | CFmon_3dstd | 25 | baba4f22-e5dd-11e5-8482-ac72891c3257 | ea55d8afe6bacbfa1029c0048717eaaa | 62eebe98-1617-11e7-a126-5404a60d96b5 | Temporal mean, Global field on model atmosphere levels [XY-A] |  |  |  |  | AerChemMIP,CFMIP,DAMIP,GeoMIP,HighResMIP,PMIP | PMIP | All
1 | Tendency of Air Temperature Due to Model Physics | K s-1 | Tendency of air temperature due to model physics. This includes sources and sinks from parametrized physics (e.g. radiation, convection, boundary layer, stratiform condensation/evaporation, etc.). It excludes sources and sinks from resolved dynamics and numerical diffusion not associated with parametrized physics. For example, any vertical diffusion which is part of the boundary layer mixing scheme should be included, while numerical diffusion applied in addition to physics or resolved dynamics should be excluded. This term is required to check the closure of the heat budget. | This includes sources and sinks from parametrized physics (e.g. radiation, convection, boundary layer, stratiform condensation/evaporation, etc.). It excludes sources and sinks from resolved dynamics and numerical diffusion not associated with parametrized physics. For example, any vertical diffusion which is part of the boundary layer mixing scheme should be included, while numerical diffusion applied in addition to physics or resolved dynamics should be excluded. This term is required to check the closure of the heat budget. | tntmp | tendency_of_air_temperature_due_to_model_physics | area: time: mean |  | real | longitude latitude alevel time | tntmp | atmos | mon | area: areacella | CFmon ((isd.003)) | CFmon_3dstd | 26 | baba5d78-e5dd-11e5-8482-ac72891c3257 | 621681bc7c376de66228fdde13b97516 | 62eebe98-1617-11e7-a126-5404a60d96b5 | Temporal mean, Global field on model atmosphere levels [XY-A] |  |  |  |  | AerChemMIP,CFMIP,DAMIP,GeoMIP,HighResMIP,PMIP | PMIP | All
1 | Tendency of Air Temperature Due to Stratiform Cloud and Precipitation and Boundary Layer Mixing | K s-1 | Tendency of Air Temperature Due to Stratiform Cloud and Precipitation and Boundary Layer Mixing (to be specified only in models which do not separate cloud, precipitation and boundary layer terms. Includes all boundary layer terms including diffusive ones.) | To be specified only in models which do not separate cloud, precipitation and boundary layer terms. Includes all boundary layer terms including diffusive ones. | tntscpbl | tendency_of_air_temperature_due_to_stratiform_cloud_and_precipitation_and_boundary_layer_mixing | area: time: mean |  | real | longitude latitude alevel time | tntscpbl | atmos | mon | area: areacella | CFmon ((isd.003)) | CFmon_3dstd | 27 | baba657a-e5dd-11e5-8482-ac72891c3257 | 475dc209e9f9cd51eedee4d26caf9f67 | 62eebe98-1617-11e7-a126-5404a60d96b5 | Temporal mean, Global field on model atmosphere levels [XY-A] |  |  |  |  | AerChemMIP,CFMIP,DAMIP,GeoMIP,HighResMIP,PMIP | PMIP | All
1 | Tendency of Air Temperature Due to Radiative Heating | K s-1 | Tendency of Air Temperature due to Radiative Heating |  | tntr | tendency_of_air_temperature_due_to_radiative_heating | area: time: mean |  | real | longitude latitude alevel time | tntr | atmos | mon | area: areacella | CFmon ((isd.003)) | CFmon_3dstd | 28 | baba617e-e5dd-11e5-8482-ac72891c3257 | 93a0ba1f23bfc41b720ea68951d28144 | 62eebe98-1617-11e7-a126-5404a60d96b5 | Temporal mean, Global field on model atmosphere levels [XY-A] |  |  |  |  | AerChemMIP,CFMIP,DAMIP,GeoMIP,HighResMIP,PMIP | PMIP | All
1 | Tendency of Air Temperature Due to Convection | K s-1 | Tendencies from cumulus convection scheme. |  | tntc | tendency_of_air_temperature_due_to_convection | area: time: mean |  | real | longitude latitude alevel time | tntc | atmos | mon | area: areacella | CFmon ((isd.003)) | CFmon_3dstd | 29 | baba5300-e5dd-11e5-8482-ac72891c3257 | 52f043533a691ca5721460e316c3a328 | 62eebe98-1617-11e7-a126-5404a60d96b5 | Temporal mean, Global field on model atmosphere levels [XY-A] |  |  |  |  | AerChemMIP,CFMIP,DAMIP,GeoMIP,HighResMIP,PMIP | PMIP | All
1 | Tendency of Specific Humidity | s-1 | Tendency of Specific Humidity |  | tnhus | tendency_of_specific_humidity | area: time: mean |  | real | longitude latitude alevel time | tnhus | atmos | mon | area: areacella | CFmon ((isd.003)) | CFmon_3dstd | 32 | bab9ca3e-e5dd-11e5-8482-ac72891c3257 | 2a6093caf9e5cd42fb2fba6bdb73d6db | 62eebe98-1617-11e7-a126-5404a60d96b5 | Temporal mean, Global field on model atmosphere levels [XY-A] |  |  |  |  | AerChemMIP,CFMIP,DAMIP,GeoMIP,HighResMIP,PMIP | PMIP | All
1 | Tendency of Specific Humidity Due to Advection | s-1 | Tendency of Specific Humidity due to Advection |  | tnhusa | tendency_of_specific_humidity_due_to_advection | area: time: mean |  | real | longitude latitude alevel time | tnhusa | atmos | mon | area: areacella | CFmon ((isd.003)) | CFmon_3dstd | 33 | bab9ce44-e5dd-11e5-8482-ac72891c3257 | 150d0829eec06aeaf75d22d08d328ffa | 62eebe98-1617-11e7-a126-5404a60d96b5 | Temporal mean, Global field on model atmosphere levels [XY-A] |  |  |  |  | AerChemMIP,CFMIP,DAMIP,GeoMIP,HighResMIP,PMIP | PMIP | All
1 | Tendency of Specific Humidity Due to Convection | s-1 | Tendencies from cumulus convection scheme. |  | tnhusc | tendency_of_specific_humidity_due_to_convection | area: time: mean |  | real | longitude latitude alevel time | tnhusc | atmos | mon | area: areacella | CFmon ((isd.003)) | CFmon_3dstd | 34 | bab9d236-e5dd-11e5-8482-ac72891c3257 | a1d576b3fc447c37d782926441428ffd | 62eebe98-1617-11e7-a126-5404a60d96b5 | Temporal mean, Global field on model atmosphere levels [XY-A] |  |  |  |  | AerChemMIP,CFMIP,DAMIP,GeoMIP,HighResMIP,PMIP | PMIP | All
1 | Tendency of Specific Humidity Due to Numerical Diffusion | s-1 | Tendency of specific humidity due to numerical diffusion.This includes any horizontal or vertical numerical moisture diffusion not associated with the parametrized moist physics or the resolved dynamics. For example, any vertical diffusion which is part of the boundary layer mixing scheme should be excluded, as should any diffusion which is included in the terms from the resolved dynamics. This term is required to check the closure of the moisture budget. | This includes any horizontal or vertical numerical moisture diffusion not associated with the parametrized moist physics or the resolved dynamics. For example, any vertical diffusion which is part of the boundary layer mixing scheme should be excluded, as should any diffusion which is included in the terms from the resolved dynamics. This term is required to check the closure of the moisture budget. | tnhusd | tendency_of_specific_humidity_due_to_diffusion | area: time: mean |  | real | longitude latitude alevel time | tnhusd | atmos | mon | area: areacella | CFmon ((isd.003)) | CFmon_3dstd | 35 | bab9d6c8-e5dd-11e5-8482-ac72891c3257 | 2c8cb564bae033f641135194947da163 | 62eebe98-1617-11e7-a126-5404a60d96b5 | Temporal mean, Global field on model atmosphere levels [XY-A] |  |  |  |  | AerChemMIP,CFMIP,DAMIP,GeoMIP,HighResMIP,PMIP | PMIP | All
1 | Tendency of Specific Humidity Due to Stratiform Cloud and Precipitation and Boundary Layer Mixing | s-1 | Tendency of Specific Humidity Due to Stratiform Cloud and Precipitation and Boundary Layer Mixing (to be specified only in models which do not separate budget terms for stratiform cloud, precipitation and boundary layer schemes. Includes all boundary layer terms including and diffusive terms.) | To be specified only in models which do not separate budget terms for stratiform cloud, precipitation and boundary layer schemes. Includes all bounday layer terms including and diffusive terms. | tnhusscpbl | tendency_of_specific_humidity_due_to_stratiform_cloud_and_precipitation_and_boundary_layer_mixing | area: time: mean |  | real | longitude latitude alevel time | tnhusscpbl | atmos | mon | area: areacella | CFmon ((isd.003)) | CFmon_3dstd | 36 | bab9dfd8-e5dd-11e5-8482-ac72891c3257 | 9e9e7476986ece18ce380652eaabe342 | 62eebe98-1617-11e7-a126-5404a60d96b5 | Temporal mean, Global field on model atmosphere levels [XY-A] |  |  |  |  | AerChemMIP,CFMIP,DAMIP,GeoMIP,HighResMIP,PMIP | PMIP | All
1 | Tendency of Specific Humidity Due to Model Physics | s-1 | Tendency of specific humidity due to model physics. This includes sources and sinks from parametrized moist physics (e.g. convection, boundary layer, stratiform condensation/evaporation, etc.) and excludes sources and sinks from resolved dynamics or from horizontal or vertical numerical diffusion not associated with model physics. For example any diffusive mixing by the boundary layer scheme would be included. | This includes sources and sinks from parametrized moist physics (e.g. convection, boundary layer, stratiform condensation/evaporation, etc.) and excludes sources and sinks from resolved dynamics or from horizontal or vertical numerical diffusion not associated with model physicsl. For example any diffusive mixing by the boundary layer scheme would be included. | tnhusmp | tendency_of_specific_humidity_due_to_model_physics | area: time: mean |  | real | longitude latitude alevel time | tnhusmp | atmos | mon | area: areacella | CFmon ((isd.003)) | CFmon_3dstd | 37 | bab9db28-e5dd-11e5-8482-ac72891c3257 | 6e30ba1e2c19dcbd85faa176d4eae596 | 62eebe98-1617-11e7-a126-5404a60d96b5 | Temporal mean, Global field on model atmosphere levels [XY-A] |  |  |  |  | AerChemMIP,CFMIP,DAMIP,GeoMIP,HighResMIP,PMIP | PMIP | All
1 | Convective Cloud Area Percentage | % | Include only convective cloud. |  | clc | convective_cloud_area_fraction_in_atmosphere_layer | area: time: mean |  | real | longitude latitude alevel time | clc | atmos | mon | area: areacella | CFmon ((isd.003)) | CFmon_3dstd | 40 | baaa557c-e5dd-11e5-8482-ac72891c3257 | 1aefc13bd27020244fe1cfd706ce1041 | 62eebe98-1617-11e7-a126-5404a60d96b5 | Temporal mean, Global field on model atmosphere levels [XY-A] |  |  |  |  | AerChemMIP,CFMIP,DAMIP,GeoMIP,HighResMIP,PMIP | PMIP | All
1 | Percentage Cover of Stratiform Cloud | % | Cloud area fraction (reported as a percentage) for the whole atmospheric column due to stratiform clouds, as seen from the surface or the top of the atmosphere. Includes both large-scale and convective cloud. |  | cls | stratiform_cloud_area_fraction_in_atmosphere_layer | area: time: mean |  | real | longitude latitude alevel time | cls | atmos | mon | area: areacella | CFmon ((isd.003)) | CFmon_3dstd | 43 | baaac764-e5dd-11e5-8482-ac72891c3257 | 2cd1940e7201d5adb02ba157a74fc33e | 62eebe98-1617-11e7-a126-5404a60d96b5 | Temporal mean, Global field on model atmosphere levels [XY-A] |  |  |  |  | AerChemMIP,CFMIP,GeoMIP,HighResMIP,PMIP | PMIP | All
1 | ISCCP Total Cloud Cover Percentage | % | Total cloud area fraction (reported as a percentage) for the whole atmospheric column, as seen by the International Satellite Cloud Climatology Project (ISCCP) analysis. Includes both large-scale and convective cloud. (MODIS). Includes both large-scale and convective cloud. |  | cltisccp | cloud_area_fraction | area: time: mean |  | real | longitude latitude time | cltisccp | atmos | mon | area: areacella | CFmon ((isd.003)) | CFmon_sim | 62 | baaafa68-e5dd-11e5-8482-ac72891c3257 | b045cae1f65ba99831648f136b309e91 | f7dcac96-562c-11e6-a2a4-ac72891c3257 | Temporal mean, Global field (single level) [XY-na] [am-tm] |  |  |  |  | AerChemMIP,CFMIP,DAMIP,HighResMIP,PMIP,RFMIP,VIACSAB | PMIP | All
1 | ISCCP Cloud Area Percentage | % | Percentage cloud cover in optical depth categories. |  | clisccp | cloud_area_fraction_in_atmosphere_layer | area: time: mean |  | real | longitude latitude plev7c tau time | clisccp | atmos | mon | area: areacella | CFmon ((isd.003)) | CFmon_sim | 65 | 2ab325ee-c07e-11e6-8775-5404a60d96b5 | fa7666d61b92de5bad1ad76561b8b850 | f7e8acd0-562c-11e6-a2a4-ac72891c3257 | Temporal mean, Global field (7 pressure levels) [XY-P7] {tau:} [tmean] |  |  |  |  | AerChemMIP,CFMIP,DAMIP,HighResMIP,PMIP,RFMIP,VIACSAB | PMIP | All
Note on A1: Lowest priority value set in request for this variable for this experiment
Note on B1: NetCDF Global Attribute
Note on E1: Name of variable in file
Note on H1: CMOR directive
Note on K1: CMOR name, unique within table
Note on U1: CMOR variable identifier
Note on V1: MIP variable identifier
Note on W1: Structure identifier

## Eday
Priority | Long name | units | description | comment | Variable Name | CF Standard Name | cell_methods | positive | type | dimensions | CMOR Name | modeling_realm | frequency | cell_measures | prov | provNote | rowIndex | UID | vid | stid | Structure Title | valid_min | valid_max | ok_min_mean_abs | ok_max_mean_abs | MIPs (requesting) | MIPs (by experiment) | Number of Years | Slice Type | Years | Grid
1 | Air Temperature | K | Air temperature at 850hPa |  | ta850 | air_temperature | area: time: mean |  | real | longitude latitude time p850 | ta850 | atmos | day | area: areacella | DCPP [DCPP-day] |  | 18 | 8b91f2e4-4a5b-11e6-9cd2-ac72891c3257 | 1e73cc52b4b323161e26ffd19ad68af4 | f7ea7254-562c-11e6-a2a4-ac72891c3257 | Temporal mean, Global field (single level) [XY-na] {:p850} [tmean] |  |  |  |  | DCPP,PAMIP,PMIP | PMIP | All
1 | Maximum Hourly Precipitation Rate | kg m-2 s-1 | In accordance with common usage in geophysical disciplines, "flux" implies per unit area, called "flux density" in physics. | Daily Maximum Hourly Precipitation Rate | prhmax | precipitation_flux | area: mean time: mean within hours time: maximum over hours |  | real | longitude latitude time | prhmax | atmos | day | area: areacella | PMIP [PMIP-day-02] |  | 4 | d237723e-4a9f-11e6-b84e-ac72891c3257 | 7553003ead183dd3276108b6311a337f | b639160c-c69e-11e6-9990-ac72891c3257 | Hourly Maximum, Global field (single level) [XY-na] [tmean] |  |  |  |  | DCPP,PAMIP,PMIP | PMIP | All
1 | Height of Boundary Layer | m | The atmosphere boundary layer thickness is the "depth" or "height" of the (atmosphere) planetary boundary layer. | Height of Boundary Layer | zmla | atmosphere_boundary_layer_thickness | area: time: mean |  | real | longitude latitude time | zmla | atmos | day | area: areacella | PMIP [PMIP-day-02] |  | 6 | 6f6c3c4e-9acb-11e6-b7ee-ac72891c3257 | 93e06dd7c756aade75235d7841c05269 | f7dcac96-562c-11e6-a2a4-ac72891c3257 | Temporal mean, Global field (single level) [XY-na] [am-tm] |  |  |  |  | PMIP | PMIP | All
1 | Specific Humidity | 1 | Specific humidity is the mass fraction of water vapor in (moist) air. | Specific Humidity | hus850 | specific_humidity | area: time: mean |  | real | longitude latitude time p850 | hus850 | atmos | day | area: areacella | PMIP [PMIP-day-02] |  | 7 | 6f6c4072-9acb-11e6-b7ee-ac72891c3257 | af0e7f4ba96314bef40cc98e5dd078af | f7ea7254-562c-11e6-a2a4-ac72891c3257 | Temporal mean, Global field (single level) [XY-na] {:p850} [tmean] |  |  |  |  | PMIP | PMIP | All
1 | Air Temperature | K | Temperature on the 500 hPa surface |  | ta500 | air_temperature | area: time: mean |  | real | longitude latitude time p500 | ta500 | atmos | day | area: areacella | PMIP [PMIP-day-02] |  | 8 | 6f6c4482-9acb-11e6-b7ee-ac72891c3257 | f6928c80a369489688a5da8e78a7a3b7 | f7e53744-562c-11e6-a2a4-ac72891c3257 | Temporal mean, Global field (single level) [XY-na] {:p500} [tmean] |  |  |  |  | PMIP | PMIP | All
Note on A1: Lowest priority value set in request for this variable for this experiment
Note on B1: NetCDF Global Attribute
Note on E1: Name of variable in file
Note on H1: CMOR directive
Note on K1: CMOR name, unique within table
Note on U1: CMOR variable identifier
Note on V1: MIP variable identifier
Note on W1: Structure identifier

## Efx
Priority | Long name | units | description | comment | Variable Name | CF Standard Name | cell_methods | positive | type | dimensions | CMOR Name | modeling_realm | frequency | cell_measures | prov | provNote | rowIndex | UID | vid | stid | Structure Title | valid_min | valid_max | ok_min_mean_abs | ok_max_mean_abs | MIPs (requesting) | MIPs (by experiment) | Number of Years | Slice Type | Years | Grid
2 | Height of the Vegetation Canopy | m | Vegetation height averaged over all vegetation types and over the vegetated fraction of a grid cell. |  | vegHeight | canopy_height | area: mean where land |  | real | longitude latitude | vegHeight | land | fx | area: areacella | CMIP [fx] |  | 5 | 90fa4aa8-267c-11e7-8933-ac72891c3257 | 59170cbe-9e49-11e5-803c-0d0b866b59f3 | 63c32b44-15f2-11e7-87e0-5404a60d96b5 | No temporal dimensions ... fixed field, Global field (single level) [XY-na] [amla] |  |  |  |  | CMIP,DCPP,PAMIP,PMIP | PMIP | All
1 | Grounded Ice Sheet Area Percentage | % | Percentage of grid cell covered by grounded ice sheet | This is needed to distinguish between grounded glaciated ice (grounded = ice sheet and glacier) and ice shelves (floating over sea water), since land_ice is by definition ice sheet, glacier and ice shelves | sftgrf | grounded_ice_sheet_area_fraction | area: mean |  | real | longitude latitude typegis | sftgrf | landIce | fx | area: areacella | ISMIP6 [new_fx] |  | 5 | b7f330ce-7c00-11e6-bcdf-ac72891c3257 | 590e5de4-9e49-11e5-803c-0d0b866b59f3 | 3546fc18-290d-11e7-8230-ac72891c3257 | Fixed, Global field (single level) [XY-na] {:typegis} [amn-fx] |  |  |  |  | CMIP,ISMIP6 | CMIP | All
1 | Floating Ice Shelf Area Percentage | % | Percentage of grid cell covered by floating ice shelf, the component of the ice sheet that is flowing over sea water | This is needed to distinguish between grounded glaciated ice (grounded = ice sheet and glacier) and ice shelves (floating over sea water), since land_ice is by definition ice sheet, glacier and ice shelves | sftflf | floating_ice_shelf_area_fraction | area: mean |  | real | longitude latitude typefis | sftflf | landIce | fx | area: areacella | ISMIP6 [new_fx] |  | 6 | b7f3360a-7c00-11e6-bcdf-ac72891c3257 | 590dbe0c-9e49-11e5-803c-0d0b866b59f3 | 3430dfec-290d-11e7-8230-ac72891c3257 | Fixed, Global field (single level) [XY-na] {:typefis} [amn-fx] |  |  |  |  | CMIP,ISMIP6 | CMIP | All
Note on A1: Lowest priority value set in request for this variable for this experiment
Note on B1: NetCDF Global Attribute
Note on E1: Name of variable in file
Note on H1: CMOR directive
Note on K1: CMOR name, unique within table
Note on U1: CMOR variable identifier
Note on V1: MIP variable identifier
Note on W1: Structure identifier

## Emon
Priority | Long name | units | description | comment | Variable Name | CF Standard Name | cell_methods | positive | type | dimensions | CMOR Name | modeling_realm | frequency | cell_measures | prov | provNote | rowIndex | UID | vid | stid | Structure Title | valid_min | valid_max | ok_min_mean_abs | ok_max_mean_abs | MIPs (requesting) | MIPs (by experiment) | Number of Years | Slice Type | Years | Grid
1 | Carbon Mass in Model Soil Pool | kg m-2 | Carbon mass in the full depth of the soil model. |  | cSoil | soil_mass_content_of_carbon | area: mean where land time: mean |  | real | longitude latitude time | cSoil | land | mon | area: areacella | C4MIP [C_Basic] |  | 14 | 8b7ed3d0-4a5b-11e6-9cd2-ac72891c3257 | 6c08493dc9183b6ec7005a6be27f67f1 | f7de23aa-562c-11e6-a2a4-ac72891c3257 | Temporal mean, Global field (single level) [XY-na] [amnla-tmn] |  |  |  |  | AerChemMIP,C4MIP,CDRMIP,CMIP,DCPP,FAFMIP,GMMIP,GeoMIP,HighResMIP,LS3MIP,LUMIP,PAMIP,PMIP,RFMIP,VIACSAB,VolMIP | C4MIP,PMIP | All
1 | Carbon Mass in Soil Pool Above 1m Depth | kg m-2 | Report missing data over ocean grid cells. For fractional land report value averaged over the land fraction. |  | cSoilAbove1m | soil_mass_content_of_carbon | area: mean where land time: mean |  | real | longitude latitude time sdepth10 | cSoilAbove1m | land | mon | area: areacella | C4MIP [C_Basic] |  | 15 | e70578ba-aa7f-11e6-9a4a-5404a60d96b5 | 84f0f91c-acb7-11e6-b5ee-ac72891c3257 | 94c119f2-1193-11e8-9d87-1c4d70487308 | Temporal mean, Global field (single level) [XY-na] {:sdepth10} [amnla-tmn] |  |  |  |  | C4MIP,LUMIP | C4MIP | All
2 | Mass of 14C in Vegetation | kg m-2 | Carbon-14 mass content per unit area in vegetation (any living plants e.g. trees, shrubs, grass). | only requested for DECK HIST | c14Veg | vegetation_mass_content_of_14C | area: mean where land time: mean |  | real | longitude latitude time | c14Veg | land | mon | area: areacella | C4MIP [C_Hist] |  | 4 | 6f6ad16a-9acb-11e6-b7ee-ac72891c3257 | 59149524-9e49-11e5-803c-0d0b866b59f3 | f7de23aa-562c-11e6-a2a4-ac72891c3257 | Temporal mean, Global field (single level) [XY-na] [amnla-tmn] |  |  |  |  | C4MIP,LUMIP,PMIP | PMIP | All
2 | Mass of 14C in Litter Pool | kg m-2 | Carbon-14 mass content per unit area litter (dead plant material in or above the soil). |  | c14Litter | litter_mass_content_of_14C | area: mean where land time: mean |  | real | longitude latitude time | c14Litter | land | mon | area: areacella | C4MIP [C_Hist] |  | 5 | 8b7f5080-4a5b-11e6-9cd2-ac72891c3257 | 590e29c8-9e49-11e5-803c-0d0b866b59f3 | f7de23aa-562c-11e6-a2a4-ac72891c3257 | Temporal mean, Global field (single level) [XY-na] [amnla-tmn] |  |  |  |  | C4MIP,LUMIP,PMIP | PMIP | All
2 | Mass of 14C in Soil Pool | kg m-2 | Carbon-14 mass content per unit area in soil. |  | c14Soil | soil_mass_content_of_14C | area: mean where land time: mean |  | real | longitude latitude time | c14Soil | land | mon | area: areacella | C4MIP [C_Hist] |  | 6 | 8b7f5652-4a5b-11e6-9cd2-ac72891c3257 | 5913d382-9e49-11e5-803c-0d0b866b59f3 | f7de23aa-562c-11e6-a2a4-ac72891c3257 | Temporal mean, Global field (single level) [XY-na] [amnla-tmn] |  |  |  |  | C4MIP,LUMIP,PMIP | PMIP | All
2 | Mass of 13C in Vegetation | kg m-2 | Carbon-13 mass content per unit area in vegetation (any living plants e.g. trees, shrubs, grass). |  | c13Veg | vegetation_mass_content_of_13C | area: mean where land time: mean |  | real | longitude latitude time | c13Veg | land | mon | area: areacella | C4MIP [C_Hist] |  | 8 | 8b7f6192-4a5b-11e6-9cd2-ac72891c3257 | 59144c36-9e49-11e5-803c-0d0b866b59f3 | f7de23aa-562c-11e6-a2a4-ac72891c3257 | Temporal mean, Global field (single level) [XY-na] [amnla-tmn] |  |  |  |  | C4MIP,LUMIP,PMIP | PMIP | All
2 | Mass of 13C in Litter Pool | kg m-2 | Carbon-13 mass content per unit area litter (dead plant material in or above the soil). |  | c13Litter | litter_mass_content_of_13C | area: mean where land time: mean |  | real | longitude latitude time | c13Litter | land | mon | area: areacella | C4MIP [C_Hist] |  | 9 | 8b7f6728-4a5b-11e6-9cd2-ac72891c3257 | 590de850-9e49-11e5-803c-0d0b866b59f3 | f7de23aa-562c-11e6-a2a4-ac72891c3257 | Temporal mean, Global field (single level) [XY-na] [amnla-tmn] |  |  |  |  | C4MIP,LUMIP,PMIP | PMIP | All
2 | Mass of 13C in Soil Pool | kg m-2 | Carbon-13 mass content per unit area in soil. |  | c13Soil | soil_mass_content_of_13C | area: mean where land time: mean |  | real | longitude latitude time | c13Soil | land | mon | area: areacella | C4MIP [C_Hist] |  | 10 | 6f6af744-9acb-11e6-b7ee-ac72891c3257 | 590f5e1a-9e49-11e5-803c-0d0b866b59f3 | f7de23aa-562c-11e6-a2a4-ac72891c3257 | Temporal mean, Global field (single level) [XY-na] [amnla-tmn] |  |  |  |  | C4MIP,LUMIP,PMIP | PMIP | All
2 | Mass of 13C in All Terrestrial Carbon Pools | kg m-2 | Carbon-13 mass content per unit area in vegetation (any living plants e.g. trees, shrubs, grass), litter (dead plant material in or above the soil), soil, and forestry and agricultural products (e.g. paper, cardboard, furniture, timber for construction, biofuels and food for both humans and livestock). |  | c13Land | mass_content_of_13C_in_vegetation_and_litter_and_soil_and_forestry_and_agricultural_products | area: mean where land time: mean |  | real | longitude latitude time | c13Land | land | mon | area: areacella | C4MIP [C_Hist] |  | 11 | 8b7f725e-4a5b-11e6-9cd2-ac72891c3257 | 590f49fc-9e49-11e5-803c-0d0b866b59f3 | f7de23aa-562c-11e6-a2a4-ac72891c3257 | Temporal mean, Global field (single level) [XY-na] [amnla-tmn] |  |  |  |  | C4MIP,LUMIP,PMIP | PMIP | All
2 | Mass Flux of 14C into Atmosphere Due to Autotrophic (Plant) Respiration on Land | kg m-2 s-1 | Flux of carbon-14 into the atmosphere due to plant respiration. Plant respiration is the sum of respiration by parts of plants both above and below the soil. It is assumed that all the respired carbon dioxide is emitted to the atmosphere. |  | rac14 | surface_upward_mass_flux_of_carbon_dioxide_expressed_as_14C_due_to_plant_respiration | area: mean where land time: mean |  | real | longitude latitude time | rac14 | land | mon | area: areacella | C4MIP [C_Hist] |  | 13 | 6f6b2c96-9acb-11e6-b7ee-ac72891c3257 | 5914517c-9e49-11e5-803c-0d0b866b59f3 | f7de23aa-562c-11e6-a2a4-ac72891c3257 | Temporal mean, Global field (single level) [XY-na] [amnla-tmn] |  |  |  |  | C4MIP,LUMIP,PMIP | PMIP | All
2 | Mass Flux of 13C into Atmosphere Due to Heterotrophic Respiration on Land | kg m-2 s-1 | Heterotrophic respiration is respiration by heterotrophs ("consumers"), which are organisms (including animals and decomposers) that consume other organisms or dead organic material, rather than synthesising organic material from inorganic precursors using energy from the environment (especially sunlight) as autotrophs ("producers") do. Heterotrophic respiration goes on within both the soil and litter pools. |  | rhc13 | surface_upward_mass_flux_of_carbon_dioxide_expressed_as_13C_due_to_heterotrophic_respiration | area: mean where land time: mean |  | real | longitude latitude time | rhc13 | land | mon | area: areacella | C4MIP [C_Hist] |  | 18 | 8b7f9cde-4a5b-11e6-9cd2-ac72891c3257 | 590f1f68-9e49-11e5-803c-0d0b866b59f3 | f7de23aa-562c-11e6-a2a4-ac72891c3257 | Temporal mean, Global field (single level) [XY-na] [amnla-tmn] |  |  |  |  | C4MIP,LUMIP,PMIP | PMIP | All
2 | Dissolved Inorganic Carbon-14 Concentration | mol m-3 | Dissolved inorganic carbon-14 (CO3+HCO3+H2CO3) concentration |  | dissi14c | mole_concentration_of_dissolved_inorganic_14C_in_sea_water | area: mean where sea time: mean |  | real | longitude latitude olevel time | dissi14c | ocnBgchem | mon | area: areacello volume: volcello | C4MIP [C_Hist] |  | 20 | 8b7fa828-4a5b-11e6-9cd2-ac72891c3257 | 59144254-9e49-11e5-803c-0d0b866b59f3 | f7e4000e-562c-11e6-a2a4-ac72891c3257 | Temporal mean, Global ocean field on model levels [XY-O] [tmean] |  |  |  |  | C4MIP,LUMIP,PMIP | PMIP | All
1 | Soil Liquid Water Content | kg m-2 | The mass (summed over all all layers) of liquid water. |  | mrlso | liquid_water_content_of_soil_layer | area: mean where land time: mean |  | real | longitude latitude time | mrlso | land | mon | area: areacella | C4MIP [C_LandT1] |  | 7 | 8b803752-4a5b-11e6-9cd2-ac72891c3257 | 59130e98-9e49-11e5-803c-0d0b866b59f3 | f7de23aa-562c-11e6-a2a4-ac72891c3257 | Temporal mean, Global field (single level) [XY-na] [amnla-tmn] |  |  |  |  | C4MIP,LUMIP,PMIP | PMIP | All
1 | Total Water Content of Soil Layer | kg m-2 | in each soil layer, the mass of water in all phases, including ice. Reported as "missing" for grid cells occupied entirely by "sea" |  | mrsol | mass_content_of_water_in_soil_layer | area: mean where land time: mean |  | real | longitude latitude sdepth time | mrsol | land | mon | area: areacella | C4MIP [C_LandT1] |  | 8 | 8b803cac-4a5b-11e6-9cd2-ac72891c3257 | 591389b8-9e49-11e5-803c-0d0b866b59f3 | f7ed82f0-562c-11e6-a2a4-ac72891c3257 | Temporal mean, Global field on soil levels [XY-S] [amnla-tmn] |  |  |  |  | AerChemMIP,C4MIP,CFMIP,CMIP,FAFMIP,GMMIP,GeoMIP,HighResMIP,LS3MIP,LUMIP,PMIP,RFMIP,VIACSAB,VolMIP | PMIP | All
1 | Frozen Water Content of Soil Layer | kg m-2 | in each soil layer, the mass of water in ice phase. Reported as "missing" for grid cells occupied entirely by "sea" |  | mrsfl | frozen_water_content_of_soil_layer | area: mean where land time: mean |  | real | longitude latitude sdepth time | mrsfl | land | mon | area: areacella | C4MIP [C_LandT1] |  | 10 | 8b804774-4a5b-11e6-9cd2-ac72891c3257 | 590d17f4-9e49-11e5-803c-0d0b866b59f3 | f7ed82f0-562c-11e6-a2a4-ac72891c3257 | Temporal mean, Global field on soil levels [XY-S] [amnla-tmn] |  |  |  |  | C4MIP,LUMIP,PMIP | PMIP | All
1 | Nitrogen Mass in Litter Pool | kg m-2 | Report missing data over ocean grid cells. For fractional land report value averaged over the land fraction. |  | nLitter | litter_mass_content_of_nitrogen | area: mean where land time: mean |  | real | longitude latitude time | nLitter | land | mon | area: areacella | C4MIP [C_LandT1] |  | 29 | 6f6b0a36-9acb-11e6-b7ee-ac72891c3257 | 590e70f4-9e49-11e5-803c-0d0b866b59f3 | f7de23aa-562c-11e6-a2a4-ac72891c3257 | Temporal mean, Global field (single level) [XY-na] [amnla-tmn] |  |  |  |  | C4MIP,LUMIP,PMIP | PMIP | All
1 | Nitrogen Mass in Products of Land-Use Change | kg m-2 | Report missing data over ocean grid cells. For fractional land report value averaged over the land fraction. |  | nProduct | nitrogen_mass_content_of_forestry_and_agricultural_products | area: mean where land time: mean |  | real | longitude latitude time | nProduct | land | mon | area: areacella | C4MIP [C_LandT1] |  | 31 | 8b80c06e-4a5b-11e6-9cd2-ac72891c3257 | 5917f21e-9e49-11e5-803c-0d0b866b59f3 | f7de23aa-562c-11e6-a2a4-ac72891c3257 | Temporal mean, Global field (single level) [XY-na] [amnla-tmn] |  |  |  |  | C4MIP,LUMIP,PMIP | PMIP | All
1 | Total Nitrogen in All Terrestrial Nitrogen Pools | kg m-2 | Report missing data over ocean grid cells. For fractional land report value averaged over the land fraction. |  | nLand | mass_content_of_nitrogen_in_vegetation_and_litter_and_soil_and_forestry_and_agricultural_products | area: mean where land time: mean |  | real | longitude latitude time | nLand | land | mon | area: areacella | C4MIP [C_LandT1] |  | 32 | 6f6b1b5c-9acb-11e6-b7ee-ac72891c3257 | 59142e0e-9e49-11e5-803c-0d0b866b59f3 | f7de23aa-562c-11e6-a2a4-ac72891c3257 | Temporal mean, Global field (single level) [XY-na] [amnla-tmn] |  |  |  |  | C4MIP,LUMIP,PMIP | PMIP | All
1 | Total Plant Nitrogen Uptake (Sum of Ammonium and Nitrate) Irrespective of the Source of Nitrogen | kg m-2 s-1 | The uptake of nitrogen by fixation: nitrogen fixation means the uptake of nitrogen gas directly from the atmosphere. |  | fNup | tendency_of_vegetation_mass_content_of_nitrogen_compounds_expressed_as_nitrogen_due_to_fixation | area: mean where land time: mean |  | real | longitude latitude time | fNup | land | mon | area: areacella | C4MIP [C_LandT1] |  | 38 | 8b80e08a-4a5b-11e6-9cd2-ac72891c3257 | 5917c654-9e49-11e5-803c-0d0b866b59f3 | f7de23aa-562c-11e6-a2a4-ac72891c3257 | Temporal mean, Global field (single level) [XY-na] [amnla-tmn] |  |  |  |  | C4MIP,LUMIP,PMIP | PMIP | All
1 | Net Nitrogen Release from Soil and Litter as the Outcome of Nitrogen Immobilisation and Gross Mineralisation | kg m-2 s-1 | Loss of soil nitrogen through remineralization and immobilisation. Remineralization is the degradation of organic matter into inorganic forms of carbon, nitrogen, phosphorus and other micronutrients, which consumes oxygen and releases energy. Immobilisation of nitrogen refers to retention of nitrogen by micro-organisms under certain conditions, making it unavailable for plants. |  | fNnetmin | mass_flux_of_nitrogen_compounds_expressed_as_nitrogen_out_of_litter_and_soil_due_to_immobilisation_and_remineralization | area: mean where land time: mean |  | real | longitude latitude time | fNnetmin | land | mon | area: areacella | C4MIP [C_LandT1] |  | 39 | 8b80e602-4a5b-11e6-9cd2-ac72891c3257 | 590dda36-9e49-11e5-803c-0d0b866b59f3 | f7de23aa-562c-11e6-a2a4-ac72891c3257 | Temporal mean, Global field (single level) [XY-na] [amnla-tmn] |  |  |  |  | C4MIP,LUMIP,PMIP | PMIP | All
2 | Terrestrial Water Storage | kg m-2 | Mass of water in all phases and in all components including soil, canopy, vegetation, ice sheets, rivers and ground water. | requested for C4MIP, OCMIP/OMIP, LUMIP, ScenarioMIP, DECK, DAMIP, GeoMIP, LS3MIP, ?? | mrtws | land_water_amount | area: mean where land time: mean |  | real | longitude latitude time | mrtws | land | mon | area: areacella | C4MIP [C_LandT2] |  | 4 | 6f6a4484-9acb-11e6-b7ee-ac72891c3257 | 590d24c4-9e49-11e5-803c-0d0b866b59f3 | f7de23aa-562c-11e6-a2a4-ac72891c3257 | Temporal mean, Global field (single level) [XY-na] [amnla-tmn] |  |  |  |  | C4MIP,LUMIP,PMIP | PMIP | All
1 | Needleleaf Deciduous Tree Area Percentage | % | This is the percentage of the entire grid cell that is covered by needleleaf deciduous trees. |  | treeFracNdlDcd | area_fraction | area: mean where land over all_area_types time: mean |  | real | longitude latitude time typetreend | treeFracNdlDcd | land | mon | area: areacella | C4MIP [C_LandT2] |  | 7 | 6f6a6464-9acb-11e6-b7ee-ac72891c3257 | 59131672-9e49-11e5-803c-0d0b866b59f3 | f2f043e8-26b8-11e7-8344-ac72891c3257 | Temporal mean, Global field (single level) [XY-na] {:typetreend} [amnlax-tmn] |  |  |  |  | C4MIP,CMIP,LUMIP,PMIP | CMIP,PMIP | All
1 | Broadleaf Evergreen Tree Area Percentage | % | This is the percentage of the entire grid cell that is covered by broadleaf evergreen trees. |  | treeFracBdlEvg | area_fraction | area: mean where land over all_area_types time: mean |  | real | longitude latitude time typetreebe | treeFracBdlEvg | land | mon | area: areacella | C4MIP [C_LandT2] |  | 8 | 6f6a6a72-9acb-11e6-b7ee-ac72891c3257 | 5914dbb0-9e49-11e5-803c-0d0b866b59f3 | f2ef7f62-26b8-11e7-8344-ac72891c3257 | Temporal mean, Global field (single level) [XY-na] {:typetreebe} [amnlax-tmn] |  |  |  |  | C4MIP,CMIP,LUMIP,PMIP | CMIP,PMIP | All
1 | Broadleaf Deciduous Tree Area Percentage | % | This is the percentage of the entire grid cell that is covered by broadleaf deciduous trees. |  | treeFracBdlDcd | area_fraction | area: mean where land over all_area_types time: mean |  | real | longitude latitude time typetreebd | treeFracBdlDcd | land | mon | area: areacella | C4MIP [C_LandT2] |  | 9 | 6f6a70da-9acb-11e6-b7ee-ac72891c3257 | 5914ccba-9e49-11e5-803c-0d0b866b59f3 | f2edb934-26b8-11e7-8344-ac72891c3257 | Temporal mean, Global field (single level) [XY-na] {:typetreebd} [amnlax-tmn] |  |  |  |  | C4MIP,CMIP,LUMIP,PMIP | CMIP,PMIP | All
1 | C3 Grass Area Percentage | % | Percentage of entire grid cell covered by C3 grass. | Percentage of entire grid cell that is covered by C3 natural grass. | grassFracC3 | area_fraction | area: mean where land over all_area_types time: mean |  | real | longitude latitude time typec3natg | grassFracC3 | land | mon | area: areacella | C4MIP [C_LandT2] |  | 10 | 8b814764-4a5b-11e6-9cd2-ac72891c3257 | 590dc8ac-9e49-11e5-803c-0d0b866b59f3 | fa26335c-267c-11e7-9bed-ac72891c3257 | Temporal mean, Global field (single level) [XY-na] {:typec3natg} [amnlax-tmn] |  |  |  |  | C4MIP,CMIP,LUMIP,PMIP | CMIP,PMIP | All
1 | C4 Grass Area Percentage | % | Percentage of entire grid cell covered by C4 grass. | Percentage of entire grid cell that is covered by C3 natural grass. | grassFracC4 | area_fraction | area: mean where land over all_area_types time: mean |  | real | longitude latitude time typec4natg | grassFracC4 | land | mon | area: areacella | C4MIP [C_LandT2] |  | 11 | 8b814cc8-4a5b-11e6-9cd2-ac72891c3257 | 590dc37a-9e49-11e5-803c-0d0b866b59f3 | fa261548-267c-11e7-9bed-ac72891c3257 | Temporal mean, Global field (single level) [XY-na] {:typec4natg} [amnlax-tmn] |  |  |  |  | C4MIP,CMIP,LUMIP,PMIP | CMIP,PMIP | All
1 | C3 Pasture Area Percentage | % | Percentage of entire grid cell covered by C3 pasture |  | pastureFracC3 | area_fraction | area: mean where land over all_area_types time: mean |  | real | longitude latitude time typec3pastures | pastureFracC3 | land | mon | area: areacella | C4MIP [C_LandT2] |  | 14 | e706daf2-aa7f-11e6-9a4a-5404a60d96b5 | 84f091c0-acb7-11e6-b5ee-ac72891c3257 | fa25b06c-267c-11e7-9bed-ac72891c3257 | Temporal mean, Global field (single level) [XY-na] {:typec3pastures} [amnlax-tmn] |  |  |  |  | C4MIP,CMIP,LUMIP | CMIP | All
1 | C4 Pasture Area Percentage | % | Percentage of entire grid cell covered by C4 pasture |  | pastureFracC4 | area_fraction | area: mean where land over all_area_types time: mean |  | real | longitude latitude time typec4pastures | pastureFracC4 | land | mon | area: areacella | C4MIP [C_LandT2] |  | 15 | e706df98-aa7f-11e6-9a4a-5404a60d96b5 | 84eff3c8-acb7-11e6-b5ee-ac72891c3257 | fa2610ca-267c-11e7-9bed-ac72891c3257 | Temporal mean, Global field (single level) [XY-na] {:typec4pastures} [amnlax-tmn] |  |  |  |  | C4MIP,CMIP,LUMIP | CMIP | All
2 | Height of Grass | m | Vegetation height averaged over the grass fraction of a grid cell. |  | vegHeightGrass | canopy_height | area: time: mean where natural_grasses (comment: mask=grassFrac) |  | real | longitude latitude time | vegHeightGrass | land | mon | area: areacella | C4MIP [C_LandT2] |  | 68 | 8b81da6c-4a5b-11e6-9cd2-ac72891c3257 | 591384a4-9e49-11e5-803c-0d0b866b59f3 | fa246dce-267c-11e7-9bed-ac72891c3257 | Temporal mean, Global field (single level) [XY-na] [amng-twm] |  |  |  |  | C4MIP,LUMIP,PMIP | PMIP | All
2 | Height of Shrubs | m | Vegetation height averaged over the shrub fraction of a grid cell. |  | vegHeightShrub | canopy_height | area: time: mean where shrubs (comment: mask=shrubFrac) |  | real | longitude latitude time | vegHeightShrub | land | mon | area: areacella | C4MIP [C_LandT2] |  | 69 | 8b81e142-4a5b-11e6-9cd2-ac72891c3257 | 59174aa8-9e49-11e5-803c-0d0b866b59f3 | fa243638-267c-11e7-9bed-ac72891c3257 | Temporal mean, Global field (single level) [XY-na] [ams-twm] |  |  |  |  | C4MIP,LUMIP,PMIP | PMIP | All
2 | Height of Crops | m | Vegetation height averaged over the crop fraction of a grid cell. |  | vegHeightCrop | canopy_height | area: time: mean where crops (comment: mask=cropFrac) |  | real | longitude latitude time | vegHeightCrop | land | mon | area: areacella | C4MIP [C_LandT2] |  | 70 | 8b81e674-4a5b-11e6-9cd2-ac72891c3257 | 5917d9fa-9e49-11e5-803c-0d0b866b59f3 | fa240aaa-267c-11e7-9bed-ac72891c3257 | Temporal mean, Global field (single level) [XY-na] [amc-twm] |  |  |  |  | C4MIP,LUMIP,PMIP | PMIP | All
1 | Total Nitrogen Loss to Leaching or Runoff (Sum of Ammonium, Nitrite and Nitrate) | kg m-2 s-1 | In accordance with common usage in geophysical disciplines, "flux" implies per unit area, called "flux density" in physics. The specification of a physical process by the phrase "due_to_" process means that the quantity named is a single term in a sum of terms which together compose the general quantity named by omitting the phrase. "Leaching" means the loss of water soluble chemical species from soil. Runoff is the liquid water which drains from land. If not specified, "runoff" refers to the sum of surface runoff and subsurface drainage. |  | fNleach | mass_flux_of_carbon_out_of_soil_due_to_leaching_and_runoff | area: mean where land time: mean |  | real | longitude latitude time | fNleach | land | mon | area: areacella | C4MIP [C_LandT2] |  | 83 | 8b822d82-4a5b-11e6-9cd2-ac72891c3257 | 591514ea-9e49-11e5-803c-0d0b866b59f3 | f7de23aa-562c-11e6-a2a4-ac72891c3257 | Temporal mean, Global field (single level) [XY-na] [amnla-tmn] |  |  |  |  | C4MIP,LUMIP,PMIP | PMIP | All
1 | Total Land N2O Flux | kg m-2 s-1 | Surface upward flux of nitrous oxide (N2O) from vegetation (any living plants e.g. trees, shrubs, grass), litter (dead plant material in or above the soil), soil. |  | fN2O | surface_upward_mass_flux_of_nitrous_oxide_expressed_as_nitrogen_out_of_vegetation_and_litter_and_soil | area: mean where land time: mean | up | real | longitude latitude time | fN2O | land | mon | area: areacella | C4MIP [C_LandT2] |  | 87 | 6f6b608a-9acb-11e6-b7ee-ac72891c3257 | 5912cf78-9e49-11e5-803c-0d0b866b59f3 | f7de23aa-562c-11e6-a2a4-ac72891c3257 | Temporal mean, Global field (single level) [XY-na] [amnla-tmn] |  |  |  |  | C4MIP,LUMIP,PMIP | PMIP | All
1 | Surface Altitude | m | The surface called "surface" means the lower boundary of the atmosphere. Altitude is the (geometric) height above the geoid, which is the reference geopotential surface. The geoid is similar to mean sea level. | Monthly mean orography (needed if land ice has time varying altitude) | orog | surface_altitude | area: time: mean |  | real | longitude latitude time | orog | land | mon | area: areacella | CMIP [fx] |  | 4 | 7d91ee42-1ab7-11e7-8dfc-5404a60d96b5 | 00e77372e8b909d9a827a0790e991fd9 | f7dcac96-562c-11e6-a2a4-ac72891c3257 | Temporal mean, Global field (single level) [XY-na] [am-tm] |  |  |  |  | CMIP,DCPP,PAMIP,PMIP | PMIP | All
1 | 2m Dewpoint Temperature | K | Dew point temperature is the temperature at which a parcel of air reaches saturation upon being cooled at constant pressure and specific humidity. |  | tdps | dew_point_temperature | area: time: mean |  | real | longitude latitude time | tdps | atmos | mon | area: areacella | DCPP [DCPP-mon] |  | 26 | 6f68feda-9acb-11e6-b7ee-ac72891c3257 | 4f3e5df56723b77c87e15cce7594ab94 | f7dcac96-562c-11e6-a2a4-ac72891c3257 | Temporal mean, Global field (single level) [XY-na] [am-tm] |  |  |  |  | DCPP,PAMIP,PMIP | PMIP | All
1 | Net Flux of CO2 Between Atmosphere and Land (Positive into Land) as a Result of All Processes | kg m-2 s-1 | Flux of carbon as carbon dioxide into the land. This flux should be reproducible by differencing the sum of all carbon pools (cVeg, cLitter, cSoil, and cProducts or equivalently cLand) from one time step to the next, except in the case of lateral transfer of carbon due to harvest, riverine transport of dissolved organic and/or inorganic carbon, or any other process (in which case the lateral_carbon_transfer_over_land term, see below, will be zero data). |  | netAtmosLandCO2Flux | surface_net_downward_mass_flux_of_carbon_dioxide_expressed_as_carbon_due_to_all_land_processes | area: mean where land time: mean | down | real | longitude latitude time | netAtmosLandCO2Flux | land | mon | area: areacella | DCPP [DCPP-mon] |  | 28 | 8b7eeef6-4a5b-11e6-9cd2-ac72891c3257 | 59152142-9e49-11e5-803c-0d0b866b59f3 | f7de23aa-562c-11e6-a2a4-ac72891c3257 | Temporal mean, Global field (single level) [XY-na] [amnla-tmn] |  |  |  |  | C4MIP,DCPP,LUMIP,PAMIP,PMIP | C4MIP,PMIP | All
1 | Non-Woody Vegetation Percentage Cover | % | Percentage of land use tile tile that is non-woody vegetation ( e.g. herbaceous crops) |  | nwdFracLut | area_fraction | area: mean where land over all_area_types time: mean |  | real | longitude latitude landUse time typenwd | nwdFracLut | land | mon | area: areacella | LUMIP [Lmon_Lut] |  | 10 | d22da9f2-4a9f-11e6-b84e-ac72891c3257 | 59170110-9e49-11e5-803c-0d0b866b59f3 | fa252444-267c-11e7-9bed-ac72891c3257 | Temporal mean, Global field (single level) [XY-na] {landUse: typenwd} [amnlax-tmn] |  |  |  |  | CMIP,LUMIP | CMIP | All
1 | Percentage of Grid Cell for Each Land-Use Tile | % | End of year values (not annual mean); note that percentage should be reported as percentage of land grid cell (example: frac_lnd = 0.5, frac_ocn = 0.5, frac_crop_lnd = 0.2 (of land portion of grid cell), then frac_lut(crop) = 0.5*0.2 = 0.1) |  | fracLut | area_fraction | area: mean where land over all_area_types time: mean |  | real | longitude latitude landUse time | fracLut | land | mon | area: areacella | LUMIP [Lmon_Lut] |  | 29 | 9157856a-267c-11e7-8933-ac72891c3257 | 591423aa-9e49-11e5-803c-0d0b866b59f3 | fa25342a-267c-11e7-9bed-ac72891c3257 | Temporal mean, Global field (single level) [XY-na] {landUse:} [amnlax-tmn] |  |  |  |  | CMIP,LUMIP | CMIP | All
1 | Precipitation Flux of Water Containing Oxygen-18 (H2 18O) | kg m-2 s-1 | Precipitation mass flux of water molecules that contain the oxygen-18 isotope (H2 18O), including solid and liquid phases. |  | pr18O | precipitation_flux_containing_18O | area: time: mean |  | real | longitude latitude time | pr18O | atmos | mon | area: areacella | PMIP [PMIP-Amon-02] |  | 6 | 6f68a372-9acb-11e6-b7ee-ac72891c3257 | 590e4408-9e49-11e5-803c-0d0b866b59f3 | f7dcac96-562c-11e6-a2a4-ac72891c3257 | Temporal mean, Global field (single level) [XY-na] [am-tm] |  |  |  |  | PMIP | PMIP | All
1 | Precipitation Flux of Snow and Ice Containing Oxygen-18 (H2 18O) | kg m-2 s-1 | Precipitation mass flux of water molecules that contain the oxygen-18 isotope (H2 18O), including solid phase only. |  | prsn18O | solid_precipitation_flux_containing_18O | area: time: mean |  | real | longitude latitude time | prsn18O | atmos | mon | area: areacella | PMIP [PMIP-Amon-02] |  | 7 | 6f68a9e4-9acb-11e6-b7ee-ac72891c3257 | 591763b2-9e49-11e5-803c-0d0b866b59f3 | f7dcac96-562c-11e6-a2a4-ac72891c3257 | Temporal mean, Global field (single level) [XY-na] [am-tm] |  |  |  |  | PMIP | PMIP | All
1 | Precipitation Flux of Water Containing Deuterium (1H 2H O) | kg m-2 s-1 | Precipitation mass flux of water molecules that contain one atom of the hydrogen-2 isotope (1H 2H O), including solid and liquid phases. |  | pr2h | precipitation_flux_containing_single_2H | area: time: mean |  | real | longitude latitude time | pr2h | atmos | mon | area: areacella | PMIP [PMIP-Amon-02] |  | 8 | 6f68b074-9acb-11e6-b7ee-ac72891c3257 | 590e105a-9e49-11e5-803c-0d0b866b59f3 | f7dcac96-562c-11e6-a2a4-ac72891c3257 | Temporal mean, Global field (single level) [XY-na] [am-tm] |  |  |  |  | PMIP | PMIP | All
1 | Precipitation Flux of Snow and Ice Containing Deuterium (1H 2H O) | kg m-2 s-1 | Precipitation mass flux of water molecules that contain one atom of the hydrogen-2 isotope (1H 2H O), including solid phase only. |  | prsn2h | solid_precipitation_flux_containing_single_2H | area: time: mean |  | real | longitude latitude time | prsn2h | atmos | mon | area: areacella | PMIP [PMIP-Amon-02] |  | 9 | 6f68b646-9acb-11e6-b7ee-ac72891c3257 | 5912fb88-9e49-11e5-803c-0d0b866b59f3 | f7dcac96-562c-11e6-a2a4-ac72891c3257 | Temporal mean, Global field (single level) [XY-na] [am-tm] |  |  |  |  | PMIP | PMIP | All
1 | Precipitation Flux of Water Containing Oxygen-17 (H2 17O) | kg m-2 s-1 | Precipitation mass flux of water molecules that contain the oxygen-17 isotope (H2 17O), including solid and liquid phases. |  | pr17O | precipitation_flux_containing_17O | area: time: mean |  | real | longitude latitude time | pr17O | atmos | mon | area: areacella | PMIP [PMIP-Amon-02] |  | 10 | 6f68bc22-9acb-11e6-b7ee-ac72891c3257 | 590f10b8-9e49-11e5-803c-0d0b866b59f3 | f7dcac96-562c-11e6-a2a4-ac72891c3257 | Temporal mean, Global field (single level) [XY-na] [am-tm] |  |  |  |  | PMIP | PMIP | All
1 | Precipitation Flux of Snow and Ice Containing Oxygen-17 (H2 17O) | kg m-2 s-1 | Precipitation mass flux of water molecules that contain the oxygen-17 isotope (H2 17O), including solid phase only. |  | prsn17O | solid_precipitation_flux_containing_17O | area: time: mean |  | real | longitude latitude time | prsn17O | atmos | mon | area: areacella | PMIP [PMIP-Amon-02] |  | 11 | 6f68c1fe-9acb-11e6-b7ee-ac72891c3257 | 591401a4-9e49-11e5-803c-0d0b866b59f3 | f7dcac96-562c-11e6-a2a4-ac72891c3257 | Temporal mean, Global field (single level) [XY-na] [am-tm] |  |  |  |  | PMIP | PMIP | All
1 | Mass of Water Containing Oxygen-18 (H2 18O) in Layer | 1 | Water vapor path for water molecules that contain oxygen-18 (H2 18O) |  | sw18O | isotope_ratio_of_18O_to_16O_in_sea_water_excluding_solutes_and_solids | area: time: mean |  | real | longitude latitude alevel time | sw18O | atmos | mon | area: areacella | PMIP [PMIP-Amon-02] |  | 12 | 6f68c8f2-9acb-11e6-b7ee-ac72891c3257 | 590d4440-9e49-11e5-803c-0d0b866b59f3 | 62eebe98-1617-11e7-a126-5404a60d96b5 | Temporal mean, Global field on model atmosphere levels [XY-A] |  |  |  |  | PMIP | PMIP | All
1 | Mass of Water Vapor Containing Oxygen-17 (H2 17O) in Layer | kg m-2 | Water vapor path for water molecules that contain oxygen-17 (H2 17O) |  | prw17O | mass_content_of_water_vapor_containing_17O_in_atmosphere_layer | area: time: mean |  | real | longitude latitude alevel time | prw17O | atmos | mon | area: areacella | PMIP [PMIP-Amon-02] |  | 13 | 6f68cf50-9acb-11e6-b7ee-ac72891c3257 | 590f7e72-9e49-11e5-803c-0d0b866b59f3 | 62eebe98-1617-11e7-a126-5404a60d96b5 | Temporal mean, Global field on model atmosphere levels [XY-A] |  |  |  |  | PMIP | PMIP | All
1 | Mass of Water Containing Deuterium (1H 2H O) in Layer | kg m-2 | Water vapor path for water molecules that contain one atom of the hydrogen-2 isotope (1H 2H O) |  | prw2H | mass_content_of_water_vapor_containing_single_2H_in_atmosphere_layer | area: time: mean |  | real | longitude latitude alevel time | prw2H | atmos | mon | area: areacella | PMIP [PMIP-Amon-02] |  | 14 | 6f68d5cc-9acb-11e6-b7ee-ac72891c3257 | 5914fd52-9e49-11e5-803c-0d0b866b59f3 | 62eebe98-1617-11e7-a126-5404a60d96b5 | Temporal mean, Global field on model atmosphere levels [XY-A] |  |  |  |  | PMIP | PMIP | All
1 | Potential Evapotranspiration | kg m-2 s-1 | at surface; potential flux of water into the atmosphere due to conversion of both liquid and solid phases to vapor (from underlying surface and vegetation) |  | evspsblpot | water_potential_evaporation_flux | area: mean where land time: mean |  | real | longitude latitude time | evspsblpot | land | mon | area: areacella | PMIP [PMIP-Amon-02] |  | 18 | 6f68edb4-9acb-11e6-b7ee-ac72891c3257 | 2ca539fe3d21e4555ac39018c99b357d | f7de23aa-562c-11e6-a2a4-ac72891c3257 | Temporal mean, Global field (single level) [XY-na] [amnla-tmn] |  |  |  |  | PMIP | PMIP | All
1 | Net Longwave Surface Radiation | W m-2 | Net longwave surface radiation |  | rls | surface_net_downward_longwave_flux | area: time: mean | down | real | longitude latitude time | rls | atmos | mon | area: areacella | PMIP [PMIP-Amon-02] |  | 19 | 8b922368-4a5b-11e6-9cd2-ac72891c3257 | 3e7348adedb540627808da06a211c81c | f7dcac96-562c-11e6-a2a4-ac72891c3257 | Temporal mean, Global field (single level) [XY-na] [am-tm] |  |  |  |  | DCPP,PAMIP,PMIP | PMIP | All
1 | Net Shortwave Surface Radiation | W m-2 | Net downward shortwave radiation at the surface |  | rss | surface_net_downward_shortwave_flux | area: time: mean | down | real | longitude latitude time | rss | atmos | mon | area: areacella | PMIP [PMIP-Amon-02] |  | 20 | 6f68f91c-9acb-11e6-b7ee-ac72891c3257 | cdd8f95be110061697bc323f6bcaba2d | f7dcac96-562c-11e6-a2a4-ac72891c3257 | Temporal mean, Global field (single level) [XY-na] [am-tm] |  |  |  |  | DCPP,PAMIP,PMIP | PMIP | All
1 | Vertically Integrated Eastward Moisture Transport | kg m-1 s-1 | Vertically integrated Eastward moisture transport (Mass weighted vertical integral of the product of eastward wind by total water mass per unit mass) |  | intuaw | eastward_atmosphere_water_transport_across_unit_distance | area: time: mean |  | real | longitude latitude time | intuaw | atmos | mon | area: areacella | PMIP [PMIP-Amon-02] |  | 22 | 6f690484-9acb-11e6-b7ee-ac72891c3257 | 590de58a-9e49-11e5-803c-0d0b866b59f3 | f7dcac96-562c-11e6-a2a4-ac72891c3257 | Temporal mean, Global field (single level) [XY-na] [am-tm] |  |  |  |  | PMIP | PMIP | All
1 | Vertically Integrated Northward Moisture Transport | kg m-1 s-1 | Vertically integrated Northward moisture transport (Mass_weighted_vertical integral of the product of northward wind by total water mass per unit mass) |  | intvaw | northward_atmosphere_water_transport_across_unit_distance | area: time: mean |  | real | longitude latitude time | intvaw | atmos | mon | area: areacella | PMIP [PMIP-Amon-02] |  | 23 | 6f690b5a-9acb-11e6-b7ee-ac72891c3257 | 591444ca-9e49-11e5-803c-0d0b866b59f3 | f7dcac96-562c-11e6-a2a4-ac72891c3257 | Temporal mean, Global field (single level) [XY-na] [am-tm] |  |  |  |  | PMIP | PMIP | All
1 | Vertically Integrated Eastward Dry Statice Energy Transport | MJ m-1 s-1 | Vertically integrated eastward dry static energy transport (cp.T +zg).v (Mass_weighted_vertical integral of the product of eastward wind by dry static_energy per mass unit) |  | intuadse | eastward_atmosphere_dry_static_energy_transport_across_unit_distance | area: time: mean |  | real | longitude latitude time | intuadse | atmos | mon | area: areacella | PMIP [PMIP-Amon-02] |  | 24 | 6f691104-9acb-11e6-b7ee-ac72891c3257 | 5917acf0-9e49-11e5-803c-0d0b866b59f3 | f7dcac96-562c-11e6-a2a4-ac72891c3257 | Temporal mean, Global field (single level) [XY-na] [am-tm] |  |  |  |  | PMIP | PMIP | All
1 | Vertically Integrated Northward Dry Static Energy Transport | MJ m-1 s-1 | Vertically integrated northward dry static energy transport (cp.T +zg).v (Mass_weighted_vertical integral of the product of northward wind by dry static_energy per mass unit) |  | intvadse | northward_atmosphere_dry_static_energy_transport_across_unit_distance | area: time: mean |  | real | longitude latitude time | intvadse | atmos | mon | area: areacella | PMIP [PMIP-Amon-02] |  | 25 | 6f6916a4-9acb-11e6-b7ee-ac72891c3257 | 59147b48-9e49-11e5-803c-0d0b866b59f3 | f7dcac96-562c-11e6-a2a4-ac72891c3257 | Temporal mean, Global field (single level) [XY-na] [am-tm] |  |  |  |  | PMIP | PMIP | All
1 | Lightning Flash Rate | km-2 s-1 | proposed name: lightning_flash_rate (units to be interpreted as "counts km-2 s-1) | Lightning Flash Rate | flashrate | frequency_of_lightning_flashes_per_unit_area | area: time: mean |  | real | longitude latitude time | flashrate | atmosChem | mon | area: areacella | PMIP [PMIP-Amon-02] |  | 26 | 6f691c58-9acb-11e6-b7ee-ac72891c3257 | 23ecf19e478a3ed9026b011e1e1fed02 | f7dcac96-562c-11e6-a2a4-ac72891c3257 | Temporal mean, Global field (single level) [XY-na] [am-tm] |  |  |  |  | PMIP | PMIP | All
1 | Liquid Water Content of Soil Layer | kg m-2 | in each soil layer, the mass of water in liquid phase. Reported as "missing" for grid cells occupied entirely by "sea" |  | mrsll | liquid_water_content_of_soil_layer | area: mean where land time: mean |  | real | longitude latitude sdepth time | mrsll | land | mon | area: areacella | PMIP [PMIP-Lmon-02] |  | 6 | 6f6a36c4-9acb-11e6-b7ee-ac72891c3257 | 5914640a-9e49-11e5-803c-0d0b866b59f3 | f7ed82f0-562c-11e6-a2a4-ac72891c3257 | Temporal mean, Global field on soil levels [XY-S] [amnla-tmn] |  |  |  |  | C4MIP,LUMIP,PMIP | PMIP | All
1 | Total Vegetated Percentage Cover | % | Percentage of grid cell that is covered by vegetation.This SHOULD be the sum of tree, grass, crop and shrub fractions. |  | vegFrac | area_fraction | area: mean where land over all_area_types time: mean |  | real | longitude latitude time typeveg | vegFrac | land | mon | area: areacella | PMIP [PMIP-Lmon-02] |  | 11 | 6f6a57d0-9acb-11e6-b7ee-ac72891c3257 | 590e75c2-9e49-11e5-803c-0d0b866b59f3 | 52a0fe48-1ed7-11e7-9366-ac72891c3257 | Temporal mean, Global field (single level) [XY-na] {:typeveg} [amnla-tmn] |  |  |  |  | C4MIP,CMIP,LUMIP,PMIP | C4MIP,CMIP,PMIP | All
1 | Needleleaf Evergreen Tree Area Percentage | % | This is the percentage of the entire grid cell that is covered by needleleaf evergreen trees. |  | treeFracNdlEvg | area_fraction | area: mean where land over all_area_types time: mean |  | real | longitude latitude time typetreene | treeFracNdlEvg | land | mon | area: areacella | PMIP [PMIP-Lmon-02] |  | 12 | 6f6a5e4c-9acb-11e6-b7ee-ac72891c3257 | 59144f06-9e49-11e5-803c-0d0b866b59f3 | 7459241c-30ba-11e7-a768-5404a60d96b5 | Temporal mean, Global field (single level) [XY-na] {:typetreene} [amnlax-tmn] |  |  |  |  | C4MIP,CMIP,LUMIP,PMIP | CMIP,PMIP | All
1 | Percentage Cover by C3 Crops | % | Percentage of entire grid cell covered by C3 crops |  | cropFracC3 | area_fraction | area: mean where land over all_area_types time: mean |  | real | longitude latitude time typec3crop | cropFracC3 | land | mon | area: areacella | PMIP [PMIP-Lmon-02] |  | 18 | 8b81522c-4a5b-11e6-9cd2-ac72891c3257 | 5916fc60-9e49-11e5-803c-0d0b866b59f3 | 8b92729c-30b4-11e7-a768-5404a60d96b5 | Temporal mean, Global field (single level) [XY-na] {:typec3crop} [amnlax-tmn] |  |  |  |  | C4MIP,CMIP,LUMIP,PMIP | CMIP,PMIP | All
1 | Percentage Cover by C4 Crops | % | Percentage of entire grid cell covered by C4 crops |  | cropFracC4 | area_fraction | area: mean where land over all_area_types time: mean |  | real | longitude latitude time typec4crop | cropFracC4 | land | mon | area: areacella | PMIP [PMIP-Lmon-02] |  | 19 | 6f6a8ea8-9acb-11e6-b7ee-ac72891c3257 | 59170444-9e49-11e5-803c-0d0b866b59f3 | 8be482c6-30b4-11e7-a768-5404a60d96b5 | Temporal mean, Global field (single level) [XY-na] {:typec4crop} [amnlax-tmn] |  |  |  |  | C4MIP,CMIP,LUMIP,PMIP | CMIP,PMIP | All
1 | Total Carbon in All Terrestrial Carbon Pools | kg m-2 | Report missing data over ocean grid cells. For fractional land report value averaged over the land fraction. |  | cLand | mass_content_of_carbon_in_vegetation_and_litter_and_soil_and_forestry_and_agricultural_products | area: mean where land time: mean |  | real | longitude latitude time | cLand | land | mon | area: areacella | PMIP [PMIP-Lmon-02] |  | 20 | 8b7eded4-4a5b-11e6-9cd2-ac72891c3257 | 5917aa7a-9e49-11e5-803c-0d0b866b59f3 | f7de23aa-562c-11e6-a2a4-ac72891c3257 | Temporal mean, Global field (single level) [XY-na] [amnla-tmn] |  |  |  |  | C4MIP,DCPP,LUMIP,PAMIP,PMIP | C4MIP,PMIP | All
2 | Height of the Vegetation Canopy | m | Vegetation height averaged over all vegetation types and over the vegetated fraction of a grid cell. |  | vegHeight | canopy_height | area: time: mean where vegetation (comment: mask=vegFrac) |  | real | longitude latitude time | vegHeight | land | mon | area: areacella | PMIP [PMIP-Lmon-02] |  | 24 | 6f6aafaa-9acb-11e6-b7ee-ac72891c3257 | 59170cbe-9e49-11e5-803c-0d0b866b59f3 | 40ebe794-6fd0-11e8-80de-a44cc8186c64 | Temporal mean, Global field (single level) [XY-na] [amv-twm] |  |  |  |  | AerChemMIP,C4MIP,DAMIP,HighResMIP,LUMIP,PMIP | PMIP | All
2 | Height of Trees | m | Vegetation height averaged over the tree fraction of a grid cell. |  | vegHeightTree | canopy_height | area: time: mean where trees (comment: mask=treeFrac) |  | real | longitude latitude time | vegHeightTree | land | mon | area: areacella | PMIP [PMIP-Lmon-02] |  | 25 | 6f6ab46e-9acb-11e6-b7ee-ac72891c3257 | 59136000-9e49-11e5-803c-0d0b866b59f3 | fa260328-267c-11e7-9bed-ac72891c3257 | Temporal mean, Global field (single level) [XY-na] [amtr-twm] |  |  |  |  | C4MIP,LUMIP,PMIP | PMIP | All
1 | Wetland Percentage Cover | % | Percentage of grid cell covered by wetland. Report only one year if fixed percentage is used, or time series if values are determined dynamically. |  | wetlandFrac | area_fraction | area: mean where land over all_area_types time: mean |  | real | longitude latitude time typewetla | wetlandFrac | land | mon | area: areacella | PMIP [PMIP-Lmon-02] |  | 29 | 6f6acb20-9acb-11e6-b7ee-ac72891c3257 | 59147ddc-9e49-11e5-803c-0d0b866b59f3 | 7658a66e-33cd-11e7-8cec-5404a60d96b5 | Temporal mean, Global field (single level) [XY-na] {:typewetla} [amnla-tmn] |  |  |  |  | C4MIP,CMIP,LUMIP,PMIP | CMIP,PMIP | All
2 | Mass of 14C in All Terrestrial Carbon Pools | kg m-2 | Carbon-14 mass content per unit area in vegetation (any living plants e.g. trees, shrubs, grass), litter (dead plant material in or above the soil), soil, and forestry and agricultural products (e.g. paper, cardboard, furniture, timber for construction, biofuels and food for both humans and livestock). |  | c14Land | mass_content_of_14C_in_vegetation_and_litter_and_soil_and_forestry_and_agricultural_products | area: mean where land time: mean |  | real | longitude latitude time | c14Land | land | mon | area: areacella | PMIP [PMIP-Lmon-02] |  | 33 | 8b7f5bfc-4a5b-11e6-9cd2-ac72891c3257 | 590f885e-9e49-11e5-803c-0d0b866b59f3 | f7de23aa-562c-11e6-a2a4-ac72891c3257 | Temporal mean, Global field (single level) [XY-na] [amnla-tmn] |  |  |  |  | C4MIP,LUMIP,PMIP | PMIP | All
1 | Nitrogen Mass in Vegetation | kg m-2 | Report missing data over ocean grid cells. For fractional land report value averaged over the land fraction. |  | nVeg | vegetation_mass_content_of_nitrogen | area: mean where land time: mean |  | real | longitude latitude time | nVeg | land | mon | area: areacella | PMIP [PMIP-Lmon-02] |  | 38 | 6f6b0478-9acb-11e6-b7ee-ac72891c3257 | 59176128-9e49-11e5-803c-0d0b866b59f3 | f7de23aa-562c-11e6-a2a4-ac72891c3257 | Temporal mean, Global field (single level) [XY-na] [amnla-tmn] |  |  |  |  | C4MIP,LUMIP,PMIP | PMIP | All
1 | Nitrogen Mass in Soil Pool | kg m-2 | Report missing data over ocean grid cells. For fractional land report value averaged over the land fraction. |  | nSoil | soil_mass_content_of_nitrogen | area: mean where land time: mean |  | real | longitude latitude time | nSoil | land | mon | area: areacella | PMIP [PMIP-Lmon-02] |  | 40 | 8b80baec-4a5b-11e6-9cd2-ac72891c3257 | 590e5100-9e49-11e5-803c-0d0b866b59f3 | f7de23aa-562c-11e6-a2a4-ac72891c3257 | Temporal mean, Global field (single level) [XY-na] [amnla-tmn] |  |  |  |  | C4MIP,LUMIP,PMIP | PMIP | All
2 | Grid Averaged Methane Emissions from Wetlands | kg m-2 s-1 | Net upward flux of methane (NH4) from wetlands (areas where water covers the soil, or is present either at or near the surface of the soil all year or for varying periods of time during the year, including during the growing season). |  | wetlandCH4 | surface_net_upward_mass_flux_of_methane_due_to_emission_from_wetland_biological_processes | area: mean where land time: mean |  | real | longitude latitude time | wetlandCH4 | land | mon | area: areacella | PMIP [PMIP-Lmon-02] |  | 43 | 6f6b2106-9acb-11e6-b7ee-ac72891c3257 | 5917a070-9e49-11e5-803c-0d0b866b59f3 | f7de23aa-562c-11e6-a2a4-ac72891c3257 | Temporal mean, Global field (single level) [XY-na] [amnla-tmn] |  |  |  |  | C4MIP,LUMIP,PMIP | PMIP | All
2 | Mass Flux of 14C out of Atmosphere Due to Gross Primary Production on Land | kg m-2 s-1 | The rate of synthesis of carbon-14 in biomass from inorganic precursors by autotrophs ("producers") expressed as the mass of carbon which it contains. For example, photosynthesis in plants or phytoplankton. The producers also respire some of this biomass and the difference is referred to as the net primary production. |  | gppc14 | gross_primary_productivity_of_biomass_expressed_as_14C | area: mean where land time: mean |  | real | longitude latitude time | gppc14 | land | mon | area: areacella | PMIP [PMIP-Lmon-02] |  | 44 | 8b7f7826-4a5b-11e6-9cd2-ac72891c3257 | 590f95c4-9e49-11e5-803c-0d0b866b59f3 | f7de23aa-562c-11e6-a2a4-ac72891c3257 | Temporal mean, Global field (single level) [XY-na] [amnla-tmn] |  |  |  |  | C4MIP,LUMIP,PMIP | PMIP | All
2 | Mass Flux of 14C into Atmosphere Due to Heterotrophic Respiration on Land | kg m-2 s-1 | Heterotrophic respiration is respiration by heterotrophs ("consumers"), which are organisms (including animals and decomposers) that consume other organisms or dead organic material, rather than synthesising organic material from inorganic precursors using energy from the environment (especially sunlight) as autotrophs ("producers") do. Heterotrophic respiration goes on within both the soil and litter pools. |  | rhc14 | surface_upward_mass_flux_of_carbon_dioxide_expressed_as_14C_due_to_heterotrophic_respiration | area: mean where land time: mean |  | real | longitude latitude time | rhc14 | land | mon | area: areacella | PMIP [PMIP-Lmon-02] |  | 46 | 6f6b324a-9acb-11e6-b7ee-ac72891c3257 | 590f2436-9e49-11e5-803c-0d0b866b59f3 | f7de23aa-562c-11e6-a2a4-ac72891c3257 | Temporal mean, Global field (single level) [XY-na] [amnla-tmn] |  |  |  |  | C4MIP,LUMIP,PMIP | PMIP | All
2 | Net Mass Flux of 14C Between Atmosphere and Land (Positive into Land) as a Result of All Processes | kg m-2 s-1 | Flux of carbon-14 as carbon dioxide into the land. This flux should be reproducible by differencing the sum of all carbon pools (cVeg, cLitter, cSoil, and cProducts or equivalently cLand) from one time step to the next, except in the case of lateral transfer of carbon due to harvest, riverine transport of dissolved organic and/or inorganic carbon, or any other process (in which case the lateral_carbon_transfer_over_land term, see below, will be zero data). |  | netAtmosLandC14Flux | surface_net_downward_mass_flux_of_carbon_dioxide_expressed_as_14C_due_to_all_land_processes | area: mean where land time: mean | down | real | longitude latitude time | netAtmosLandC14Flux | land | mon | area: areacella | PMIP [PMIP-Lmon-02] |  | 47 | 8b7f8b40-4a5b-11e6-9cd2-ac72891c3257 | 59132b58-9e49-11e5-803c-0d0b866b59f3 | f7de23aa-562c-11e6-a2a4-ac72891c3257 | Temporal mean, Global field (single level) [XY-na] [amnla-tmn] |  |  |  |  | C4MIP,LUMIP,PMIP | PMIP | All
2 | Mass Flux of 13C out of Atmosphere Due to Gross Primary Production on Land | kg m-2 s-1 | The rate of synthesis of carbon-13 in biomass from inorganic precursors by autotrophs ("producers") expressed as the mass of carbon which it contains. For example, photosynthesis in plants or phytoplankton. The producers also respire some of this biomass and the difference is referred to as the net primary production. |  | gppc13 | gross_primary_productivity_of_biomass_expressed_as_13C | area: mean where land time: mean |  | real | longitude latitude time | gppc13 | land | mon | area: areacella | PMIP [PMIP-Lmon-02] |  | 48 | 8b7f90fe-4a5b-11e6-9cd2-ac72891c3257 | 590f9ace-9e49-11e5-803c-0d0b866b59f3 | f7de23aa-562c-11e6-a2a4-ac72891c3257 | Temporal mean, Global field (single level) [XY-na] [amnla-tmn] |  |  |  |  | C4MIP,LUMIP,PMIP | PMIP | All
2 | Mass Flux of 13C into Atmosphere Due to Autotrophic (Plant) Respiration on Land | kg m-2 s-1 | Flux of carbon-13 into the atmosphere due to plant respiration. Plant respiration is the sum of respiration by parts of plants both above and below the soil. It is assumed that all the respired carbon dioxide is emitted to the atmosphere. |  | rac13 | surface_upward_mass_flux_of_carbon_dioxide_expressed_as_13C_due_to_plant_respiration | area: mean where land time: mean |  | real | longitude latitude time | rac13 | land | mon | area: areacella | PMIP [PMIP-Lmon-02] |  | 49 | 6f6b4384-9acb-11e6-b7ee-ac72891c3257 | 590dd13a-9e49-11e5-803c-0d0b866b59f3 | f7de23aa-562c-11e6-a2a4-ac72891c3257 | Temporal mean, Global field (single level) [XY-na] [amnla-tmn] |  |  |  |  | C4MIP,LUMIP,PMIP | PMIP | All
2 | Net Mass Flux of 13C Between Atmosphere and Land (Positive into Land) as a Result of All Processes | kg m-2 s-1 | Flux of carbon 31as carbon dioxide into the land. This flux should be reproducible by differencing the sum of all carbon pools (cVeg, cLitter, cSoil, and cProducts or equivalently cLand) from one time step to the next, except in the case of lateral transfer of carbon due to harvest, riverine transport of dissolved organic and/or inorganic carbon, or any other process (in which case the lateral_carbon_transfer_over_land term, see below, will be zero data).- |  | netAtmosLandC13Flux | surface_net_downward_mass_flux_of_carbon_dioxide_expressed_as_13C_due_to_all_land_processes | area: mean where land time: mean | down | real | longitude latitude time | netAtmosLandC13Flux | land | mon | area: areacella | PMIP [PMIP-Lmon-02] |  | 51 | 6f6b5004-9acb-11e6-b7ee-ac72891c3257 | 59176d94-9e49-11e5-803c-0d0b866b59f3 | f7de23aa-562c-11e6-a2a4-ac72891c3257 | Temporal mean, Global field (single level) [XY-na] [amnla-tmn] |  |  |  |  | C4MIP,LUMIP,PMIP | PMIP | All
1 | Total Nitrogen Lost to the Atmosphere (Sum of NHx, NOx, N2O, N2) | kg m-2 s-1 | Total flux of Nitrogen from the land into the atmosphere. |  | fNgas | surface_upward_mass_flux_of_nitrogen_compounds_expressed_as_nitrogen | area: mean where land time: mean |  | real | longitude latitude time | fNgas | land | mon | area: areacella | PMIP [PMIP-Lmon-02] |  | 53 | 8b8231e2-4a5b-11e6-9cd2-ac72891c3257 | 5914d462-9e49-11e5-803c-0d0b866b59f3 | f7de23aa-562c-11e6-a2a4-ac72891c3257 | Temporal mean, Global field (single level) [XY-na] [amnla-tmn] |  |  |  |  | C4MIP,LUMIP,PMIP | PMIP | All
1 | Isotopic Ratio of Oxygen-17 in Sea Water | 1 | Ratio of abundance of oxygen-17 (17O) atoms to oxygen-16 (16O) atoms in sea water |  | sw17O | isotope_ratio_of_17O_to_16O_in_sea_water_excluding_solutes_and_solids | area: mean where sea time: mean |  | real | longitude latitude olevel time | sw17O | ocean | mon | area: areacello volume: volcello | PMIP [PMIP-Omon-02] |  | 0 | fdca5cc1-4d35-11e8-be0a-1c4d70487308 | fdca5cbf-4d35-11e8-be0a-1c4d70487308 | f7e4000e-562c-11e6-a2a4-ac72891c3257 | Temporal mean, Global ocean field on model levels [XY-O] [tmean] |  |  |  |  | PMIP | PMIP | All
1 | Isotopic Ratio of Deuterium in Sea Water | 1 | Ratio of abundance of hydrogen-2 (2H) atoms to hydrogen-1 (1H) atoms in sea water |  | sw2H | isotope_ratio_of_2H_to_1H_in_sea_water_excluding_solutes_and_solids | area: mean where sea time: mean |  | real | longitude latitude olevel time | sw2H | ocean | mon | area: areacello volume: volcello | PMIP [PMIP-Omon-02] |  | 0 | fdca5cc2-4d35-11e8-be0a-1c4d70487308 | fdca5cc0-4d35-11e8-be0a-1c4d70487308 | f7e4000e-562c-11e6-a2a4-ac72891c3257 | Temporal mean, Global ocean field on model levels [XY-O] [tmean] |  |  |  |  | PMIP | PMIP | All
1 | Mass of Water Vapor Containing Oxygen-18 (H2 18O) in Layer | kg m-2 | Water vapor path for water molecules that contain oxygen-18 (H2 18O) |  | prw18O | mass_content_of_water_vapor_containing_18O_in_atmosphere_layer | area: mean where sea time: mean |  | real | longitude latitude olevel time | prw18O | ocean | mon | area: areacello volume: volcello | PMIP [PMIP-Omon-02] |  | 5 | 6f69577c-9acb-11e6-b7ee-ac72891c3257 | 590e0dd0-9e49-11e5-803c-0d0b866b59f3 | f7e4000e-562c-11e6-a2a4-ac72891c3257 | Temporal mean, Global ocean field on model levels [XY-O] [tmean] |  |  |  |  | PMIP | PMIP | All
2 | Total Surface Downward Flux of 14CO2 into Ocean | kg m-2 s-1 | Gas exchange flux of carbon-14 as CO2 (positive into ocean) |  | fg14co2 | surface_downward_mass_flux_of_14C_dioxide_abiotic_analogue_expressed_as_carbon | area: mean where sea time: mean |  | real | longitude latitude time | fg14co2 | ocnBgchem | mon | area: areacello | PMIP [PMIP-Omon-02] |  | 24 | 8b7fad82-4a5b-11e6-9cd2-ac72891c3257 | 5917788e-9e49-11e5-803c-0d0b866b59f3 | e9f9f6ca-c1ce-11e6-8067-ac72891c3257 | Temporal mean, Global field (single level) [XY-na] [amse-tmn] |  |  |  |  | C4MIP,LUMIP,PMIP | PMIP | All
1 | Depth of 20 degree Celsius Isotherm | m | This quantity, sometimes called the "isotherm depth", is the depth (if it exists) at which the sea water potential temperature equals some specified value. This value should be specified in a scalar coordinate variable. Depth is the vertical distance below the surface. Potential temperature is the temperature a parcel of air or sea water would have if moved adiabatically to sea level pressure. | 20C isotherm depth | t20d | depth_of_isosurface_of_sea_water_potential_temperature | area: mean where sea time: mean |  | real | longitude latitude time | t20d | ocean | mon | area: areacello | PMIP [PMIP-Omon-02] |  | 31 | 8b922f7a-4a5b-11e6-9cd2-ac72891c3257 | 46bc4ce008d1306ea0780510304cfa88 | e9f9f6ca-c1ce-11e6-8067-ac72891c3257 | Temporal mean, Global field (single level) [XY-na] [amse-tmn] |  |  |  |  | DCPP,PAMIP,PMIP | PMIP | All
1 | Vertically Averaged Sea Water Potential Temperature | degC | Vertical average of the sea water potential temperature through the whole ocean depth | Vertically averaged ocean temperature | thetaot | sea_water_potential_temperature | area: depth: time: mean |  | real | longitude latitude time | thetaot | ocean | mon | area: areacello | PMIP [PMIP-Omon-02] |  | 32 | 6f69f1b4-9acb-11e6-b7ee-ac72891c3257 | b5bc9b1fa92a35cec5989eeac3d77d1a | fb77c0f6-ddbc-11e8-8bae-a44cc8186c64 | Temporal mean, Global field (single level) [XY-na] [adm-tm] |  |  |  |  | DCPP,PAMIP,PMIP | PMIP | All
1 | Stratospheric Optical Depth at 550nm (All Aerosols) 2D-Field (Stratosphere Only) | 1 | From tropopause to stratopause as defined by the model |  | od550aerso | stratosphere_optical_thickness_due_to_ambient_aerosol_particles | area: time: mean |  | real | longitude latitude time lambda550nm | od550aerso | atmos | mon | area: areacella | PMIP [PMIP-aero-02] |  | 7 | 6f6bc35e-9acb-11e6-b7ee-ac72891c3257 | 591720a0-9e49-11e5-803c-0d0b866b59f3 | dabd02ac-16f4-11e8-b44a-a44cc8186c64 | Temporal mean, Global field (single level) [XY-na] {:lambda550nm} [am-tm] |  |  |  |  | GeoMIP,PMIP | PMIP | All
1 | Stratospheric Optical Depth at 550nm (Sulphate Only) 2D-Field (Stratosphere Only) | 1 | Stratospheric aerosol AOD due to sulfate aerosol at a wavelength of 550 nanometres. |  | od550so4so | stratosphere_optical_thickness_due_to_sulfate_ambient_aerosol_particles | area: time: mean |  | real | longitude latitude time lambda550nm | od550so4so | atmos | mon | area: areacella | PMIP [PMIP-aero-02] |  | 8 | 6f6bc796-9acb-11e6-b7ee-ac72891c3257 | 5914cf30-9e49-11e5-803c-0d0b866b59f3 | dabd02ac-16f4-11e8-b44a-a44cc8186c64 | Temporal mean, Global field (single level) [XY-na] {:lambda550nm} [am-tm] |  |  |  |  | PMIP | PMIP | All
1 | clear sky Shortwave flux due to dust at toa | W m-2 | Instantaneous forcing is the radiative flux change caused instantaneously by an imposed change in radiative forcing agent (greenhouse gases, aerosol, solar radiation, etc.). |  | swtoacsdust | toa_instantaneous_shortwave_forcing | area: time: mean |  | real | longitude latitude time | swtoacsdust | atmos | mon | area: areacella | PMIP [PMIP-aero-02] |  | 9 | d2370dda-4a9f-11e6-b84e-ac72891c3257 | 332db812bf06c7af2de1b9d1e0cf58c9 | f7dcac96-562c-11e6-a2a4-ac72891c3257 | Temporal mean, Global field (single level) [XY-na] [am-tm] |  |  |  |  | PMIP | PMIP | All
1 | All-Sky Shortwave Flux Due to Dust at Toa | W m-2 | Instantaneous forcing is the radiative flux change caused instantaneously by an imposed change in radiative forcing agent (greenhouse gases, aerosol, solar radiation, etc.). |  | swtoaasdust | toa_instantaneous_shortwave_forcing | area: time: mean |  | real | longitude latitude time | swtoaasdust | atmos | mon | area: areacella | PMIP [PMIP-aero-02] |  | 10 | d2371226-4a9f-11e6-b84e-ac72891c3257 | 4cabf9607859a83bcb3bc00fa8d0698c | f7dcac96-562c-11e6-a2a4-ac72891c3257 | Temporal mean, Global field (single level) [XY-na] [am-tm] |  |  |  |  | PMIP | PMIP | All
1 | TOA All-Sky Longwave Radiative Forcing Due to Dust | W m-2 | Instantaneous forcing is the radiative flux change caused instantaneously by an imposed change in radiative forcing agent (greenhouse gases, aerosol, solar radiation, etc.). |  | lwtoaasdust | toa_instantaneous_longwave_forcing | area: time: mean |  | real | longitude latitude time | lwtoaasdust | atmos | mon | area: areacella | PMIP [PMIP-aero-02] |  | 11 | d237160e-4a9f-11e6-b84e-ac72891c3257 | f9f66ff437154f86913937f9e2d9a26d | f7dcac96-562c-11e6-a2a4-ac72891c3257 | Temporal mean, Global field (single level) [XY-na] [am-tm] |  |  |  |  | PMIP | PMIP | All
1 | TOA Clear-Sky longwave Radiative Forcing due to Aerosols | W m-2 | Instantaneous forcing is the radiative flux change caused instantaneously by an imposed change in radiative forcing agent (greenhouse gases, aerosol, solar radiation, etc.). | Clear-Sky LW-RF Aerosols at TOA | lwtoacsaer | toa_instantaneous_longwave_forcing | area: time: mean |  | real | longitude latitude time | lwtoacsaer | atmos | mon | area: areacella | PMIP [PMIP-aero-02] |  | 12 | d23719f6-4a9f-11e6-b84e-ac72891c3257 | ab57604d6acd918c08aa6252145c608e | f7dcac96-562c-11e6-a2a4-ac72891c3257 | Temporal mean, Global field (single level) [XY-na] [am-tm] |  |  |  |  | PMIP | PMIP | All
1 | NO3 Aerosol Mass Mixing Ratio | kg kg-1 | Dry mass fraction of nitrate aerosol particles in air. | NO3 Aerosol Mass Mixing Ratio | mmrno3 | mass_fraction_of_nitrate_dry_aerosol_particles_in_air | area: time: mean |  | real | longitude latitude time | mmrno3 | aerosol | mon | area: areacella | PMIP [PMIP-aero-02] |  | 14 | 6f6be19a-9acb-11e6-b7ee-ac72891c3257 | 11619ca70c37ffd25d5b234c03ca4d4f | f7dcac96-562c-11e6-a2a4-ac72891c3257 | Temporal mean, Global field (single level) [XY-na] [am-tm] |  |  |  |  | PMIP | PMIP | All
1 | Total Deposition Rate of Dust | kg m-2 s-1 | Fdry mass deposition rate of dust |  | depdust | minus_tendency_of_atmosphere_mass_content_of_dust_dry_aerosol_particles_due_to_deposition | area: time: mean |  | real | longitude latitude time | depdust | aerosol | mon | area: areacella | PMIP [PMIP-aero-02] |  | 18 | 6f6bf34c-9acb-11e6-b7ee-ac72891c3257 | 59131910-9e49-11e5-803c-0d0b866b59f3 | f7dcac96-562c-11e6-a2a4-ac72891c3257 | Temporal mean, Global field (single level) [XY-na] [am-tm] |  |  |  |  | PMIP | PMIP | All
1 | Sedimentation Flux of Dust Mode Coarse Insoluble | kg m-2 s-1 | Dry mass deposition rate of dust aerosol. |  | sedustCI | minus_tendency_of_atmosphere_mass_content_of_insoluble_dust_dry_aerosol_particles_due_to_deposition | area: time: mean |  | real | longitude latitude time | sedustCI | aerosol | mon | area: areacella | PMIP [PMIP-aero-02] |  | 19 | 6f6bf7ac-9acb-11e6-b7ee-ac72891c3257 | 5917c046-9e49-11e5-803c-0d0b866b59f3 | f7dcac96-562c-11e6-a2a4-ac72891c3257 | Temporal mean, Global field (single level) [XY-na] [am-tm] |  |  |  |  | PMIP | PMIP | All
1 | Wet Diameter Mode Coarse Insoluble | kg m-2 s-1 | Emission from a primary source located anywhere within the atmosphere, including at the lower boundary (i.e. the surface of the earth). |  | md | tendency_of_atmosphere_mass_content_of_dust_dry_aerosol_particles_due_to_emission | area: time: mean |  | real | longitude latitude alevel time | md | atmos | mon | area: areacella | PMIP [PMIP-aero-02] |  | 20 | 6f6bfc0c-9acb-11e6-b7ee-ac72891c3257 | 590e4674-9e49-11e5-803c-0d0b866b59f3 | 62eebe98-1617-11e7-a126-5404a60d96b5 | Temporal mean, Global field on model atmosphere levels [XY-A] |  |  |  |  | PMIP | PMIP | All
1 | Optical Thickness at 443nm Dust | 1 | Total aerosol AOD due to dust aerosol at a wavelength of 443 nanometres. |  | od443dust | atmosphere_optical_thickness_due_to_dust_ambient_aerosol_particles | area: time: mean |  | real | longitude latitude time | od443dust | atmos | mon | area: areacella | PMIP [PMIP-aero-02] |  | 21 | 6f6c00c6-9acb-11e6-b7ee-ac72891c3257 | 59130948-9e49-11e5-803c-0d0b866b59f3 | f7dcac96-562c-11e6-a2a4-ac72891c3257 | Temporal mean, Global field (single level) [XY-na] [am-tm] |  |  |  |  | PMIP | PMIP | All
1 | Dust Optical Depth at 865nm | 1 | Total aerosol AOD due to dust aerosol at a wavelength of 865 nanometres. |  | od865dust | atmosphere_optical_thickness_due_to_dust_ambient_aerosol_particles | area: time: mean |  | real | longitude latitude time | od865dust | atmos | mon | area: areacella | PMIP [PMIP-aero-02] |  | 22 | 6f6c0526-9acb-11e6-b7ee-ac72891c3257 | 5914c0ee-9e49-11e5-803c-0d0b866b59f3 | f7dcac96-562c-11e6-a2a4-ac72891c3257 | Temporal mean, Global field (single level) [XY-na] [am-tm] |  |  |  |  | PMIP | PMIP | All
1 | TOA Clear-Sky Longwave Radiative Forcing Due to Dust | W m-2 | The direct radiative effect refers to the instantaneous radiative impact on the Earth's energy balance, excluding secondary effects such as changes in cloud cover. |  | lwtoacsdust | toa_longwave_dust_ambient_aerosol_particles_direct_radiative_effect_assuming_clear_sky | area: time: mean |  | real | longitude latitude time | lwtoacsdust | atmos | mon | area: areacella | PMIP [PMIP-aero-02] |  | 23 | 6f6c097c-9acb-11e6-b7ee-ac72891c3257 | 59134bf6-9e49-11e5-803c-0d0b866b59f3 | f7dcac96-562c-11e6-a2a4-ac72891c3257 | Temporal mean, Global field (single level) [XY-na] [am-tm] |  |  |  |  | PMIP | PMIP | All
1 | Clear-Sky Surface Shortwave Radiative Flux Due to Dust | W m-2 | The direct radiative effect refers to the instantaneous radiative impact on the Earth's energy balance, excluding secondary effects such as changes in cloud cover. Calculated in clear-sky conditions. |  | swsrfcsdust | surface_net_downward_shortwave_dust_ambient_aerosol_particles_direct_radiative_effect_assuming_clear_sky | area: time: mean |  | real | longitude latitude time | swsrfcsdust | atmos | mon | area: areacella | PMIP [PMIP-aero-02] |  | 24 | 6f6c0dd2-9acb-11e6-b7ee-ac72891c3257 | 5917cf46-9e49-11e5-803c-0d0b866b59f3 | f7dcac96-562c-11e6-a2a4-ac72891c3257 | Temporal mean, Global field (single level) [XY-na] [am-tm] |  |  |  |  | PMIP | PMIP | All
1 | All-Sky Surface Shortwave Radiative Flux Due to Dust | W m-2 | The direct radiative effect refers to the instantaneous radiative impact on the Earth's energy balance, excluding secondary effects such as changes in cloud cover. |  | swsrfasdust | surface_net_downward_shortwave_dust_ambient_aerosol_particles_direct_radiative_effect | area: time: mean |  | real | longitude latitude time | swsrfasdust | atmos | mon | area: areacella | PMIP [PMIP-aero-02] |  | 25 | 6f6c125a-9acb-11e6-b7ee-ac72891c3257 | 590f465a-9e49-11e5-803c-0d0b866b59f3 | f7dcac96-562c-11e6-a2a4-ac72891c3257 | Temporal mean, Global field (single level) [XY-na] [am-tm] |  |  |  |  | PMIP | PMIP | All
1 | Clear-Sky Surface Longwave Radiative Flux Due to Dust | W m-2 | The direct radiative effect refers to the instantaneous radiative impact on the Earth's energy balance, excluding secondary effects such as changes in cloud cover. Calculating in clear-sky conditions. |  | lwsrfcsdust | surface_net_downward_longwave_dust_ambient_aerosol_particles_direct_radiative_effect_assuming_clear_sky | area: time: mean |  | real | longitude latitude time | lwsrfcsdust | atmos | mon | area: areacella | PMIP [PMIP-aero-02] |  | 26 | 6f6c1782-9acb-11e6-b7ee-ac72891c3257 | 591497a4-9e49-11e5-803c-0d0b866b59f3 | f7dcac96-562c-11e6-a2a4-ac72891c3257 | Temporal mean, Global field (single level) [XY-na] [am-tm] |  |  |  |  | PMIP | PMIP | All
1 | All-Sky Surface Longwave Radiative Flux Due to Dust | W m-2 | The direct radiative effect refers to the instantaneous radiative impact on the Earth's energy balance, excluding secondary effects such as changes in cloud cover. |  | lwsrfasdust | surface_net_downward_longwave_dust_ambient_aerosol_particles_direct_radiative_effect | area: time: mean |  | real | longitude latitude time | lwsrfasdust | atmos | mon | area: areacella | PMIP [PMIP-aero-02] |  | 27 | 6f6c1b88-9acb-11e6-b7ee-ac72891c3257 | 5914ede4-9e49-11e5-803c-0d0b866b59f3 | f7dcac96-562c-11e6-a2a4-ac72891c3257 | Temporal mean, Global field (single level) [XY-na] [am-tm] |  |  |  |  | PMIP | PMIP | All
1 | Load of Dust | kg m-2 | The total dry mass of dust aerosol particles per unit area. |  | loaddust | atmosphere_mass_content_of_dust_dry_aerosol_particles | area: time: mean |  | real | longitude latitude time | loaddust | atmos | mon | area: areacella | PMIP [PMIP-aero-02] |  | 28 | 6d5b0b84-a39e-11e6-8a8c-ac72891c3257 | c23a39645d860d5a2d7f34ea91d1fd82 | f7dcac96-562c-11e6-a2a4-ac72891c3257 | Temporal mean, Global field (single level) [XY-na] [am-tm] |  |  |  |  | PMIP,VIACSAB | PMIP | All
1 | Concentration of Dust | kg m-3 | Mass concentration means mass per unit volume and is used in the construction mass_concentration_of_X_in_Y, where X is a material constituent of Y. A chemical species denoted by X may be described by a single term such as "nitrogen" or a phrase such as "nox_expressed_as_nitrogen". "Aerosol" means the system of suspended liquid or solid particles in air (except cloud droplets) and their carrier gas, the air itself. Aerosol particles take up ambient water (a process known as hygroscopic growth) depending on the relative humidity and the composition of the particles. "Dry aerosol particles" means aerosol particles without any water uptake. |  | concdust | mass_concentration_of_dust_dry_aerosol_particles_in_air | area: time: mean |  | real | longitude latitude alevel time | concdust | atmos | mon | area: areacella | PMIP [PMIP-aero-02] |  | 29 | 6d5b0f08-a39e-11e6-8a8c-ac72891c3257 | a9e338f20a1b85e4758c5b3cb0ad961c | 62eebe98-1617-11e7-a126-5404a60d96b5 | Temporal mean, Global field on model atmosphere levels [XY-A] |  |  |  |  | PMIP,VIACSAB | PMIP | All
Note on A1: Lowest priority value set in request for this variable for this experiment
Note on B1: NetCDF Global Attribute
Note on E1: Name of variable in file
Note on H1: CMOR directive
Note on K1: CMOR name, unique within table
Note on U1: CMOR variable identifier
Note on V1: MIP variable identifier
Note on W1: Structure identifier

## EmonZ
Priority | Long name | units | description | comment | Variable Name | CF Standard Name | cell_methods | positive | type | dimensions | CMOR Name | modeling_realm | frequency | cell_measures | prov | provNote | rowIndex | UID | vid | stid | Structure Title | valid_min | valid_max | ok_min_mean_abs | ok_max_mean_abs | MIPs (requesting) | MIPs (by experiment) | Number of Years | Slice Type | Years | Grid
1 | Northward Ocean Salt Transport | kg s-1 | function of latitude, basin |  | sltbasin | northward_ocean_salt_transport | longitude: sum (comment: basin sum [along zig-zag grid path]) depth: sum time: mean |  | real | latitude basin time | sltbasin | ocean | mon |  | DCPP [DCPP-mon] |  | 33 | f2b4239a-26b8-11e7-8344-ac72891c3257 | 59171588-9e49-11e5-803c-0d0b866b59f3 | f949dcb2-80ba-11e6-ab6e-5404a60d96b5 | Temporal mean, Ocean Basin Zonal Sum [YB-na] [bzzsum] |  |  |  |  | PAMIP,PMIP | PMIP | All
Note on A1: Lowest priority value set in request for this variable for this experiment
Note on B1: NetCDF Global Attribute
Note on E1: Name of variable in file
Note on H1: CMOR directive
Note on K1: CMOR name, unique within table
Note on U1: CMOR variable identifier
Note on V1: MIP variable identifier
Note on W1: Structure identifier

## Eyr
Priority | Long name | units | description | comment | Variable Name | CF Standard Name | cell_methods | positive | type | dimensions | CMOR Name | modeling_realm | frequency | cell_measures | prov | provNote | rowIndex | UID | vid | stid | Structure Title | valid_min | valid_max | ok_min_mean_abs | ok_max_mean_abs | MIPs (requesting) | MIPs (by experiment) | Number of Years | Slice Type | Years | Grid
1 | Depth Below Geoid of Ocean Layer | m | Depth below geoid |  | zfullo | depth_below_geoid | area: mean where sea time: mean |  | real | longitude latitude olevel time | zfullo | ocean | yr | area: areacello volume: volcello | C4MIP [C_Basic] |  | 35 | 90e8026c-267c-11e7-8933-ac72891c3257 | 44471dd9799293cef70ac63fcdd2476e | f7e4000e-562c-11e6-a2a4-ac72891c3257 | Temporal mean, Global ocean field on model levels [XY-O] [tmean] |  |  |  |  | C4MIP,DCPP,LUMIP,PAMIP | C4MIP | All
1 | Tree Cover Percentage | % | Percentage of entire grid cell that is covered by trees. |  | treeFrac | area_fraction | area: mean where land over all_area_types time: mean |  | real | longitude latitude time typetree | treeFrac | land | yr | area: areacella | DCPP [DCPP-year] |  | 57 | fb017168-be37-11e6-bac1-5404a60d96b5 | d3eb8c36759afa5ef2c8363e0c16db88 | fa21f210-267c-11e7-9bed-ac72891c3257 | Temporal mean, Global field (single level) [XY-na] {:typetree} [amnlax-tmn] |  |  |  |  | CMIP,DCPP,PAMIP | CMIP | All
1 | Natural Grass Area Percentage | % | Percentage of entire grid cell that is covered by natural grass. |  | grassFrac | area_fraction | area: mean where land over all_area_types time: mean |  | real | longitude latitude time typenatgr | grassFrac | land | yr | area: areacella | DCPP [DCPP-year] |  | 58 | fb01755a-be37-11e6-bac1-5404a60d96b5 | f972af18f1817a7bb5f961b534641394 | fa230ab0-267c-11e7-9bed-ac72891c3257 | Temporal mean, Global field (single level) [XY-na] {:typenatgr} [amnlax-tmn] |  |  |  |  | CMIP,DCPP,PAMIP | CMIP | All
1 | Percentage Cover by Shrub | % | Percentage of entire grid cell that is covered by shrub. |  | shrubFrac | area_fraction | area: mean where land over all_area_types time: mean |  | real | longitude latitude time typeshrub | shrubFrac | land | yr | area: areacella | DCPP [DCPP-year] |  | 59 | fb017924-be37-11e6-bac1-5404a60d96b5 | bdb1045bec7f58e9e6221cd39bb34c2f | fa22430a-267c-11e7-9bed-ac72891c3257 | Temporal mean, Global field (single level) [XY-na] {:typeshrub} [amnlax-tmn] |  |  |  |  | CMIP,DCPP,PAMIP | CMIP | All
1 | Percentage Crop Cover | % | Percentage of entire grid cell that is covered by crop. |  | cropFrac | area_fraction | area: mean where land over all_area_types time: mean |  | real | longitude latitude time typecrop | cropFrac | land | yr | area: areacella | DCPP [DCPP-year] |  | 60 | fb017ce4-be37-11e6-bac1-5404a60d96b5 | f730de87987b0357d3954c93c4a0c7f7 | fa237568-267c-11e7-9bed-ac72891c3257 | Temporal mean, Global field (single level) [XY-na] {:typecrop} [amnlax-tmn] |  |  |  |  | CMIP,DCPP,PAMIP | CMIP | All
1 | Total Vegetated Percentage Cover | % | Percentage of grid cell that is covered by vegetation.This SHOULD be the sum of tree, grass, crop and shrub fractions. |  | vegFrac | area_fraction | area: mean where land over all_area_types time: mean |  | real | longitude latitude time typeveg | vegFrac | land | yr | area: areacella | DCPP [DCPP-year] |  | 61 | fb01828e-be37-11e6-bac1-5404a60d96b5 | 590e75c2-9e49-11e5-803c-0d0b866b59f3 | 52a0fe48-1ed7-11e7-9366-ac72891c3257 | Temporal mean, Global field (single level) [XY-na] {:typeveg} [amnla-tmn] |  |  |  |  | CMIP,DCPP,PAMIP | CMIP | All
1 | Bare Soil Percentage Area Coverage | % | Percentage of entire grid cell that is covered by bare soil. |  | baresoilFrac | area_fraction | area: mean where land over all_area_types time: mean |  | real | longitude latitude time typebare | baresoilFrac | land | yr | area: areacella | DCPP [DCPP-year] |  | 62 | fb018658-be37-11e6-bac1-5404a60d96b5 | 9cdb8d54d49e98acadd87e2a1139225e | fa22e74c-267c-11e7-9bed-ac72891c3257 | Temporal mean, Global field (single level) [XY-na] {:typebare} [amnlax-tmn] |  |  |  |  | CMIP,DCPP,PAMIP | CMIP | All
1 | Annual gross percentage of Land-use tile that was transferred into other Land-use tiles | % | Cumulative percentage transitions over the year; note that percentage should be reported as percentage of atmospheric grid cell |  | fracOutLut | area_fraction | area: mean where land over all_area_types time: sum |  | real | longitude latitude landUse time | fracOutLut | land | yr | area: areacella | LUMIP [Lyr_Lut] |  | 12 | d22e4358-4a9f-11e6-b84e-ac72891c3257 | 5913dbf2-9e49-11e5-803c-0d0b866b59f3 | e9fae74c-c1ce-11e6-8067-ac72891c3257 | Temporal mean, Global field (single level) [XY-na] {landUse:} [tsum] |  |  |  |  | CMIP,LUMIP | CMIP | All
1 | Annual Gross Percentage That Was Transferred into This Tile from Other Land-Use Tiles | % | Cumulative percentage transitions over the year; note that percentage should be reported as a percentage of atmospheric grid cell |  | fracInLut | area_fraction | area: mean where land over all_area_types time: sum |  | real | longitude latitude landUse time | fracInLut | land | yr | area: areacella | LUMIP [Lyr_Lut] |  | 13 | d22e47d6-4a9f-11e6-b84e-ac72891c3257 | 59177b18-9e49-11e5-803c-0d0b866b59f3 | e9fae74c-c1ce-11e6-8067-ac72891c3257 | Temporal mean, Global field (single level) [XY-na] {landUse:} [tsum] |  |  |  |  | CMIP,LUMIP | CMIP | All
1 | Percentage of Grid Cell for Each Land-Use Tile | % | End of year values (not annual mean); note that percentage should be reported as percentage of land grid cell (example: frac_lnd = 0.5, frac_ocn = 0.5, frac_crop_lnd = 0.2 (of land portion of grid cell), then frac_lut(crop) = 0.5*0.2 = 0.1) |  | fracLut | area_fraction | area: mean where land over all_area_types time: point |  | real | longitude latitude landUse time1 | fracLut | land | yrPt | area: areacella | LUMIP [Lyr_Lut] |  | 14 | d22e4c68-4a9f-11e6-b84e-ac72891c3257 | 591423aa-9e49-11e5-803c-0d0b866b59f3 | fa25ee7e-267c-11e7-9bed-ac72891c3257 | Instantaneous value (i.e. synoptic or time-step value), Global field (single level) [XY-na] {landUse:} [amlax-tpt] |  |  |  |  | CMIP,LUMIP | CMIP | All
Note on A1: Lowest priority value set in request for this variable for this experiment
Note on B1: NetCDF Global Attribute
Note on E1: Name of variable in file
Note on H1: CMOR directive
Note on K1: CMOR name, unique within table
Note on U1: CMOR variable identifier
Note on V1: MIP variable identifier
Note on W1: Structure identifier

## LImon
Priority | Long name | units | description | comment | Variable Name | CF Standard Name | cell_methods | positive | type | dimensions | CMOR Name | modeling_realm | frequency | cell_measures | prov | provNote | rowIndex | UID | vid | stid | Structure Title | valid_min | valid_max | ok_min_mean_abs | ok_max_mean_abs | MIPs (requesting) | MIPs (by experiment) | Number of Years | Slice Type | Years | Grid
1 | Land Ice Area Percentage | % | Percentage of grid cell covered by land ice (ice sheet, ice shelf, ice cap, glacier) |  | sftgif | land_ice_area_fraction | area: time: mean |  | real | longitude latitude time typeli | sftgif | land | mon | area: areacella | ISMIP6 [new_LImon] |  | 18 | 8bbb0fa8-4a5b-11e6-9cd2-ac72891c3257 | a1d2e309c6f25017442ad6c79c4f9eca | b3d6e26a-3578-11e7-8257-5404a60d96b5 | Time mean, Global field (single level) [XY-na] {:typeli} [am-tm] |  |  |  |  | CMIP,ISMIP6 | CMIP | All
1 | Grounded Ice Sheet Area Percentage | % | Percentage of grid cell covered by grounded ice sheet |  | sftgrf | grounded_ice_sheet_area_fraction | area: time: mean |  | real | longitude latitude time typegis | sftgrf | landIce | mon | area: areacella | ISMIP6 [new_LImon] |  | 19 | 8bbb1520-4a5b-11e6-9cd2-ac72891c3257 | 590e5de4-9e49-11e5-803c-0d0b866b59f3 | b383ddb8-3578-11e7-8257-5404a60d96b5 | Time mean, Global field (single level) [XY-na] {:typegis} [am-tm] |  |  |  |  | CMIP,ISMIP6 | CMIP | All
1 | Floating Ice Shelf Area Percentage | % | Percentage of grid cell covered by floating ice shelf, the component of the ice sheet that is flowing over sea water |  | sftflf | floating_ice_shelf_area_fraction | area: time: mean |  | real | longitude latitude time typefis | sftflf | landIce | mon | area: areacella | ISMIP6 [new_LImon] |  | 20 | 8bbb1a70-4a5b-11e6-9cd2-ac72891c3257 | 590dbe0c-9e49-11e5-803c-0d0b866b59f3 | b331f07a-3578-11e7-8257-5404a60d96b5 | Time mean, Global field (single level) [XY-na] {:typefis} [am-tm] |  |  |  |  | CMIP,ISMIP6 | CMIP | All
1 | Snow Area Percentage | % | Percentage of each grid cell that is occupied by snow that rests on land portion of cell. | Fraction of each grid cell that is occupied by snow that rests on land portion of cell. | snc | surface_snow_area_fraction | area: time: mean |  | real | longitude latitude time | snc | landIce land | mon | area: areacella | LImon ((isd.003)) |  | 15 | bab7c2d4-e5dd-11e5-8482-ac72891c3257 | e53e97d7e904fe67aa54b721b3c6a290 | f7dcac96-562c-11e6-a2a4-ac72891c3257 | Temporal mean, Global field (single level) [XY-na] [am-tm] | 0.0 s | 105.0 s |  | 78.46 s | C4MIP,CDRMIP,CFMIP,CMIP,DAMIP,FAFMIP,GMMIP,GeoMIP,HighResMIP,ISMIP6,LS3MIP,LUMIP,PMIP,VIACSAB,VolMIP | PMIP | All
1 | Mean Age of Snow | day | Age of Snow (when computing the time-mean here, the time samples, weighted by the mass of snow on the land portion of the grid cell, are accumulated and then divided by the sum of the weights. Reported as missing data in regions free of snow on land. | When computing the time-mean here, the time samples, weighted by the mass of snow on the land portion of the grid cell, are accumulated and then divided by the sum of the weights. Reported as "missing in regions free of snow on land. | agesno | age_of_surface_snow | area: mean where land time: mean (with samples weighted by snow mass) |  | real | longitude latitude time | agesno | landIce land | mon | area: areacella | LImon ((isd.003)) |  | 16 | baa7f8ae-e5dd-11e5-8482-ac72891c3257 | 51e0588121783d77407236e0d2eb5d14 | f9478548-80ba-11e6-ab6e-5404a60d96b5 | Temporal mean, Global field (single level) [XY-na] [amnla-tmnsn] |  |  |  |  | C4MIP,CMIP,DAMIP,FAFMIP,GMMIP,GeoMIP,HighResMIP,LS3MIP,LUMIP,PMIP,VolMIP | PMIP | All
1 | Snow Depth | m | where land over land, this is computed as the mean thickness of snow in the land portion of the grid cell (averaging over the entire land portion, including the snow-free fraction). Reported as 0.0 where the land fraction is 0. | where land over land, this is computed as the mean thickness of snow in the land portion of the grid cell (averaging over the entire land portion, including the snow-free fraction). Reported as missing where the land fraction is 0. | snd | surface_snow_thickness | area: mean where land time: mean |  | real | longitude latitude time | snd | landIce land | mon | area: areacella | LImon ((isd.003)) |  | 16 | bab7e05c-e5dd-11e5-8482-ac72891c3257 | 19058c0a2aaaf3eaeca5093ea87c7e46 | f7de23aa-562c-11e6-a2a4-ac72891c3257 | Temporal mean, Global field (single level) [XY-na] [amnla-tmn] | 0.0 s | 962.9 s |  | 4.503 s | C4MIP,CFMIP,CMIP,DAMIP,DCPP,FAFMIP,GMMIP,GeoMIP,HighResMIP,LS3MIP,LUMIP,PAMIP,PMIP,VIACSAB,VolMIP | PMIP | All
1 | Surface Snow Amount | kg m-2 | The mass of surface snow on the land portion of the grid cell divided by the land area in the grid cell; reported as missing where the land fraction is 0; excludes snow on vegetation canopy or on sea ice. | Computed as the mass of surface snow on the land portion of the grid cell divided by the land area in the grid cell; reported as missing where the land fraction is 0; excluded is snow on vegetation canopy or on sea ice. | snw | surface_snow_amount | area: mean where land time: mean |  | real | longitude latitude time | snw | landIce land | mon | area: areacella | LImon ((isd.003)) |  | 16 | bab81e50-e5dd-11e5-8482-ac72891c3257 | 0e1704f8fbacbe223946d84392b8064e | f7de23aa-562c-11e6-a2a4-ac72891c3257 | Temporal mean, Global field (single level) [XY-na] [amnla-tmn] | -0.007542 s | 955500.0 s |  | 12130.0 s | C4MIP,CFMIP,CMIP,DAMIP,FAFMIP,GMMIP,GeoMIP,HighResMIP,LS3MIP,LUMIP,PMIP,VIACSAB,VolMIP | PMIP | All
1 | Surface Snow Melt | kg m-2 s-1 | The total surface snow melt rate on the land portion of the grid cell divided by the land area in the grid cell; report as zero for snow-free land regions and missing where there is no land. | Computed as the total surface melt water on the land portion of the grid cell divided by the land area in the grid cell; report as 0.0 for snow-free land regions; report as missing where the land fraction is 0. | snm | surface_snow_melt_flux | area: mean where land time: mean |  | real | longitude latitude time | snm | landIce land | mon | area: areacella | LImon ((isd.003)) |  | 17 | bab802f8-e5dd-11e5-8482-ac72891c3257 | 5652800cc64fd945cc990547aee633a1 | f7de23aa-562c-11e6-a2a4-ac72891c3257 | Temporal mean, Global field (single level) [XY-na] [amnla-tmn] | 0.0 s | 0.0003926 s |  | 6.123e-06 s | C4MIP,CMIP,DAMIP,FAFMIP,GMMIP,GeoMIP,HighResMIP,ISMIP6,LS3MIP,LUMIP,PMIP,VIACSAB,VolMIP | PMIP | All
1 | Surface Snow and Ice Sublimation Flux | kg m-2 s-1 | The snow and ice sublimation flux is the loss of snow and ice mass per unit area from the surface resulting from their direct conversion to water vapor that enters the atmosphere. | The snow and ice sublimation flux is the loss of snow and ice mass resulting from their conversion to water vapor. Computed as the total sublimation on the land portion of the grid cell divided by the land area in the grid cell; reported as missing for snow-free land regions; reported as missing where the land fraction is 0. | sbl | tendency_of_atmosphere_mass_content_of_water_vapor_due_to_sublimation_of_surface_snow_and_ice | area: mean where land time: mean |  | real | longitude latitude time | sbl | landIce | mon | area: areacella | LImon ((isd.003)) |  | 18 | bab6bba0-e5dd-11e5-8482-ac72891c3257 | 3a8e1636a31c82fbdd9a1ae45ab3be7d | f7de23aa-562c-11e6-a2a4-ac72891c3257 | Temporal mean, Global field (single level) [XY-na] [amnla-tmn] | -0.004959 s | 0.0009936 s |  | 9.61e-05 s | C4MIP,CMIP,DAMIP,FAFMIP,GMMIP,GeoMIP,HighResMIP,ISMIP6,LS3MIP,LUMIP,PMIP,VIACSAB,VolMIP | PMIP | All
1 | Downward Heat Flux into Snow Where Land over Land | W m-2 | the net downward heat flux from the atmosphere into the snow that lies on land divided by the land area in the grid cell; reported as 0.0 for snow-free land regions or where the land fraction is 0. | the net downward heat flux from the atmosphere into the snow that lies on land divided by the land area in the grid cell; reported as missing for snow-free land regions or where the land fraction is 0. | hfdsn | surface_downward_heat_flux_in_snow | area: mean where land time: mean | down | real | longitude latitude time | hfdsn | landIce land | mon | area: areacella | LImon ((isd.003)) |  | 19 | baaed890-e5dd-11e5-8482-ac72891c3257 | a634ef4f4c0cda3a3c0c02652ca8cc6a | f7de23aa-562c-11e6-a2a4-ac72891c3257 | Temporal mean, Global field (single level) [XY-na] [amnla-tmn] |  |  |  |  | C4MIP,CMIP,DAMIP,FAFMIP,GMMIP,GeoMIP,HighResMIP,LS3MIP,LUMIP,PMIP,VolMIP | PMIP | All
1 | Permafrost Layer Thickness | m | The mean thickness of the permafrost layer in the land portion of the grid cell. Reported as zero in permafrost-free regions. | where land over land: This is the mean thickness of the permafrost layer in the land portion of the grid cell. Reported as missing in permafrost-free regions. | tpf | permafrost_layer_thickness | area: mean where land time: mean |  | real | longitude latitude time | tpf | landIce land | mon | area: areacella | LImon ((isd.003)) |  | 19 | baba8cbc-e5dd-11e5-8482-ac72891c3257 | 3e437daab5bc69123a859ad361babc59 | f7de23aa-562c-11e6-a2a4-ac72891c3257 | Temporal mean, Global field (single level) [XY-na] [amnla-tmn] |  |  |  |  | C4MIP,CDRMIP,CMIP,FAFMIP,GMMIP,GeoMIP,HighResMIP,LS3MIP,LUMIP,PMIP,VIACSAB,VolMIP | PMIP | All
Note on A1: Lowest priority value set in request for this variable for this experiment
Note on B1: NetCDF Global Attribute
Note on E1: Name of variable in file
Note on H1: CMOR directive
Note on K1: CMOR name, unique within table
Note on U1: CMOR variable identifier
Note on V1: MIP variable identifier
Note on W1: Structure identifier

## Lmon
Priority | Long name | units | description | comment | Variable Name | CF Standard Name | cell_methods | positive | type | dimensions | CMOR Name | modeling_realm | frequency | cell_measures | prov | provNote | rowIndex | UID | vid | stid | Structure Title | valid_min | valid_max | ok_min_mean_abs | ok_max_mean_abs | MIPs (requesting) | MIPs (by experiment) | Number of Years | Slice Type | Years | Grid
1 | Moisture in Upper Portion of Soil Column | kg m-2 | The mass of water in all phases in the upper 10cm of the soil layer. | the mass of water in all phases in a thin surface soil layer. | mrsos | mass_content_of_water_in_soil_layer | area: mean where land time: mean |  | real | longitude latitude time sdepth1 | mrsos | land | mon | area: areacella | Lmon ((isd.003)) |  | 14 | bab1c85c-e5dd-11e5-8482-ac72891c3257 | 40c091a01dc9db6d6d5901528c375ab3 | f7e71b5e-562c-11e6-a2a4-ac72891c3257 | Temporal mean, Global field (single level) [XY-na] {:sdepth1} [amnla-tmn] | -2.008 s | 146.5 s |  | 123.3 s | AerChemMIP,C4MIP,CFMIP,CMIP,FAFMIP,GMMIP,GeoMIP,HighResMIP,LS3MIP,LUMIP,PMIP,RFMIP,VIACSAB,VolMIP | CMIP,PMIP | All
1 | Total Soil Moisture Content | kg m-2 | the mass per unit area (summed over all soil layers) of water in all phases. |  | mrso | mass_content_of_water_in_soil | area: mean where land time: mean |  | real | longitude latitude time | mrso | land | mon | area: areacella | Lmon ((isd.003)) |  | 15 | bab1a782-e5dd-11e5-8482-ac72891c3257 | af574f1ac4a9f44a2d943352a455cfeb | f7de23aa-562c-11e6-a2a4-ac72891c3257 | Temporal mean, Global field (single level) [XY-na] [amnla-tmn] | -64.17 s | 5717.0 s |  | 3038.0 s | AerChemMIP,C4MIP,CDRMIP,CFMIP,CMIP,DCPP,FAFMIP,GMMIP,GeoMIP,HighResMIP,LS3MIP,LUMIP,PAMIP,PMIP,RFMIP,VIACSAB,VolMIP | CMIP,PMIP | All
1 | Soil Frozen Water Content | kg m-2 | The mass per unit area (summed over all model layers) of frozen water. | the mass (summed over all all layers) of frozen water. | mrfso | soil_frozen_water_content | area: mean where land time: mean |  | real | longitude latitude time | mrfso | land landIce | mon | area: areacella | Lmon ((isd.003)) |  | 16 | bab1688a-e5dd-11e5-8482-ac72891c3257 | 154d00de9ab9aff72373a673df10946a | f7de23aa-562c-11e6-a2a4-ac72891c3257 | Temporal mean, Global field (single level) [XY-na] [amnla-tmn] | 0.0 s | 5763.0 s |  | 940.3 s | AerChemMIP,C4MIP,CFMIP,CMIP,DCPP,FAFMIP,GMMIP,GeoMIP,HighResMIP,LS3MIP,LUMIP,PAMIP,PMIP,RFMIP,VIACSAB,VolMIP | PMIP | All
1 | Surface Runoff | kg m-2 s-1 | The total surface run off leaving the land portion of the grid cell (excluding drainage through the base of the soil model). | the total surface runoff leaving the land portion of the grid cell. | mrros | surface_runoff_flux | area: mean where land time: mean |  | real | longitude latitude time | mrros | land | mon | area: areacella | Lmon ((isd.003)) |  | 17 | bab19ff8-e5dd-11e5-8482-ac72891c3257 | 26a31ad76858198bd4d719aafeebe801 | f7de23aa-562c-11e6-a2a4-ac72891c3257 | Temporal mean, Global field (single level) [XY-na] [amnla-tmn] | -6.802e-06 s | 0.0009825 s |  | 1.302e-05 s | AerChemMIP,C4MIP,CDRMIP,CFMIP,CMIP,FAFMIP,GMMIP,GeoMIP,HighResMIP,LS3MIP,LUMIP,PMIP,RFMIP,VIACSAB,VolMIP | PMIP | All
1 | Total Runoff | kg m-2 s-1 | The total run-off (including drainage through the base of the soil model) per unit area leaving the land portion of the grid cell. | the total runoff (including "drainage" through the base of the soil model) leaving the land portion of the grid cell. | mrro | runoff_flux | area: mean where land time: mean |  | real | longitude latitude time | mrro | land | mon | area: areacella | Lmon ((isd.003)) |  | 18 | bab17a6e-e5dd-11e5-8482-ac72891c3257 | e0a0f457ec117b27ca8353b11bf9d4fa | f7de23aa-562c-11e6-a2a4-ac72891c3257 | Temporal mean, Global field (single level) [XY-na] [amnla-tmn] | -0.0002019 s | 0.001065 s |  | 1.874e-05 s | AerChemMIP,C4MIP,CFMIP,CMIP,DCPP,FAFMIP,GMMIP,GeoMIP,HighResMIP,LS3MIP,LUMIP,PAMIP,PMIP,RFMIP,VIACSAB,VolMIP | CMIP,PMIP | All
1 | Evaporation from Canopy | kg m-2 s-1 | The canopy evaporation and sublimation (if present in model); may include dew formation as a negative flux. | the canopy evaporation+sublimation (if present in model). | evspsblveg | water_evaporation_flux_from_canopy | area: mean where land time: mean |  | real | longitude latitude time | evspsblveg | land | mon | area: areacella | Lmon ((isd.003)) |  | 20 | baad6596-e5dd-11e5-8482-ac72891c3257 | 32ed0e80b1ae2adc7d4fb4b71bce9285 | f7de23aa-562c-11e6-a2a4-ac72891c3257 | Temporal mean, Global field (single level) [XY-na] [amnla-tmn] |  |  |  |  | AerChemMIP,C4MIP,CFMIP,CMIP,FAFMIP,GMMIP,GeoMIP,HighResMIP,LS3MIP,LUMIP,PMIP,RFMIP,VIACSAB,VolMIP | PMIP | All
1 | Water Evaporation from Soil | kg m-2 s-1 | Water evaporation from soil (including sublimation). | includes sublimation. | evspsblsoi | water_evaporation_flux_from_soil | area: mean where land time: mean |  | real | longitude latitude time | evspsblsoi | land | mon | area: areacella | Lmon ((isd.003)) |  | 21 | baad5d9e-e5dd-11e5-8482-ac72891c3257 | fb6dac37f41c49ca02fc234d4da1a782 | f7de23aa-562c-11e6-a2a4-ac72891c3257 | Temporal mean, Global field (single level) [XY-na] [amnla-tmn] |  |  |  |  | AerChemMIP,C4MIP,CFMIP,CMIP,FAFMIP,GMMIP,GeoMIP,HighResMIP,LS3MIP,LUMIP,PMIP,RFMIP,VIACSAB,VolMIP | PMIP | All
1 | Transpiration | kg m-2 s-1 | Transpiration (may include dew formation as a negative flux). |  | tran | transpiration_flux | area: mean where land time: mean | up | real | longitude latitude time | tran | land | mon | area: areacella | Lmon ((isd.003)) |  | 22 | baba9752-e5dd-11e5-8482-ac72891c3257 | 19e117c2298a016c96c496ee22f39976 | f7de23aa-562c-11e6-a2a4-ac72891c3257 | Temporal mean, Global field (single level) [XY-na] [amnla-tmn] |  |  |  |  | AerChemMIP,C4MIP,CFMIP,CMIP,FAFMIP,GMMIP,GeoMIP,HighResMIP,LS3MIP,LUMIP,PMIP,RFMIP,VIACSAB,VolMIP | PMIP | All
1 | Temperature of Soil | K | Temperature of soil. Reported as missing for grid cells with no land. | Temperature of each soil layer. Reported as "missing" for grid cells occupied entirely by "sea". | tsl | soil_temperature | area: mean where land time: mean |  | real | longitude latitude sdepth time | tsl | land | mon | area: areacella | Lmon ((isd.003)) |  | 24 | babb0732-e5dd-11e5-8482-ac72891c3257 | 3fd3cb4e2d6dd15b7dd73def96fea129 | f7ed82f0-562c-11e6-a2a4-ac72891c3257 | Temporal mean, Global field on soil levels [XY-S] [amnla-tmn] |  |  |  |  | AerChemMIP,C4MIP,CFMIP,CMIP,FAFMIP,GMMIP,GeoMIP,HighResMIP,LS3MIP,LUMIP,PMIP,RFMIP,VIACSAB,VolMIP | PMIP | All
1 | Tree Cover Percentage | % | Percentage of entire grid cell that is covered by trees. | fraction of entire grid cell that is covered by trees. | treeFrac | area_fraction | area: mean where land over all_area_types time: mean |  | real | longitude latitude time typetree | treeFrac | land | mon | area: areacella | Lmon ((isd.003)) |  | 25 | babab3ae-e5dd-11e5-8482-ac72891c3257 | d3eb8c36759afa5ef2c8363e0c16db88 | fa21f210-267c-11e7-9bed-ac72891c3257 | Temporal mean, Global field (single level) [XY-na] {:typetree} [amnlax-tmn] |  |  |  |  | AerChemMIP,C4MIP,CFMIP,CMIP,FAFMIP,GMMIP,GeoMIP,HighResMIP,LS3MIP,LUMIP,PMIP,RFMIP,VIACSAB,VolMIP | C4MIP,CMIP,PMIP | All
1 | Natural Grass Area Percentage | % | Percentage of entire grid cell that is covered by natural grass. |  | grassFrac | area_fraction | area: mean where land over all_area_types time: mean |  | real | longitude latitude time typenatgr | grassFrac | land | mon | area: areacella | Lmon ((isd.003)) |  | 26 | baae910a-e5dd-11e5-8482-ac72891c3257 | f972af18f1817a7bb5f961b534641394 | fa230ab0-267c-11e7-9bed-ac72891c3257 | Temporal mean, Global field (single level) [XY-na] {:typenatgr} [amnlax-tmn] |  |  |  |  | AerChemMIP,C4MIP,CFMIP,CMIP,FAFMIP,GMMIP,GeoMIP,HighResMIP,LS3MIP,LUMIP,PMIP,RFMIP,VIACSAB,VolMIP | C4MIP,CMIP,PMIP | All
1 | Percentage Cover by Shrub | % | Percentage of entire grid cell that is covered by shrub. | fraction of entire grid cell that is covered by shrub. | shrubFrac | area_fraction | area: mean where land over all_area_types time: mean |  | real | longitude latitude time typeshrub | shrubFrac | land | mon | area: areacella | Lmon ((isd.003)) |  | 27 | bab76b9a-e5dd-11e5-8482-ac72891c3257 | bdb1045bec7f58e9e6221cd39bb34c2f | fa22430a-267c-11e7-9bed-ac72891c3257 | Temporal mean, Global field (single level) [XY-na] {:typeshrub} [amnlax-tmn] |  |  |  |  | AerChemMIP,C4MIP,CFMIP,CMIP,FAFMIP,GMMIP,GeoMIP,HighResMIP,LS3MIP,LUMIP,PMIP,RFMIP,VIACSAB,VolMIP | C4MIP,CMIP,PMIP | All
1 | Percentage Crop Cover | % | Percentage of entire grid cell that is covered by crop. |  | cropFrac | area_fraction | area: mean where land over all_area_types time: mean |  | real | longitude latitude time typecrop | cropFrac | land | mon | area: areacella | Lmon ((isd.003)) |  | 28 | baab87f8-e5dd-11e5-8482-ac72891c3257 | f730de87987b0357d3954c93c4a0c7f7 | fa237568-267c-11e7-9bed-ac72891c3257 | Temporal mean, Global field (single level) [XY-na] {:typecrop} [amnlax-tmn] |  |  |  |  | AerChemMIP,C4MIP,CFMIP,CMIP,FAFMIP,GMMIP,GeoMIP,HighResMIP,LS3MIP,LUMIP,PMIP,RFMIP,VIACSAB,VolMIP | C4MIP,CMIP,PMIP | All
1 | Percentage of Land Which Is Anthropogenic Pasture | % | Percentage of entire grid cell that is covered by anthropogenic pasture. | fraction of entire grid cell that is covered by anthropogenic pasture. | pastureFrac | area_fraction | area: mean where land over all_area_types time: mean |  | real | longitude latitude time typepasture | pastureFrac | land | mon | area: areacella | Lmon ((isd.003)) |  | 29 | bab30988-e5dd-11e5-8482-ac72891c3257 | 64c3bc72c46203646eb28fee17f6a5f7 | fa229896-267c-11e7-9bed-ac72891c3257 | Temporal mean, Global field (single level) [XY-na] {:typepasture} [amnlax-tmn] |  |  |  |  | AerChemMIP,C4MIP,CFMIP,CMIP,FAFMIP,GMMIP,GeoMIP,HighResMIP,LS3MIP,LUMIP,PMIP,RFMIP,VIACSAB,VolMIP | C4MIP,CMIP,PMIP | All
1 | Bare Soil Percentage Area Coverage | % | Percentage of entire grid cell that is covered by bare soil. |  | baresoilFrac | area_fraction | area: mean where land over all_area_types time: mean |  | real | longitude latitude time typebare | baresoilFrac | land | mon | area: areacella | Lmon ((isd.003)) |  | 30 | baa84fd4-e5dd-11e5-8482-ac72891c3257 | 9cdb8d54d49e98acadd87e2a1139225e | fa22e74c-267c-11e7-9bed-ac72891c3257 | Temporal mean, Global field (single level) [XY-na] {:typebare} [amnlax-tmn] |  |  |  |  | AerChemMIP,C4MIP,CFMIP,CMIP,FAFMIP,GMMIP,GeoMIP,HighResMIP,LS3MIP,LUMIP,PMIP,RFMIP,VIACSAB,VolMIP | C4MIP,CMIP,PMIP | All
1 | Percentage of Grid Cell That Is Land but neither Vegetation Covered nor Bare Soil | % | Percentage of entire grid cell that is land and is covered by neither vegetation nor bare-soil (e.g., urban, ice, lakes, etc.) | fraction of entire grid cell that is land and is covered by "non-vegetation" and "non-bare-soil" (e.g., urban, ice, lakes, etc.) | residualFrac | area_fraction | area: mean where land over all_area_types time: mean |  | real | longitude latitude time typeresidual | residualFrac | land | mon | area: areacella | Lmon ((isd.003)) |  | 31 | bab4f1e4-e5dd-11e5-8482-ac72891c3257 | e1ca31ce340d507b1dce7a537bbef951 | cd763838-30b9-11e7-a768-5404a60d96b5 | Temporal mean, Global field (single level) [XY-na] {:typeresidual} [amnlax-tmn] |  |  |  |  | AerChemMIP,C4MIP,CFMIP,CMIP,FAFMIP,GMMIP,GeoMIP,HighResMIP,LS3MIP,LUMIP,PMIP,RFMIP,VIACSAB,VolMIP | C4MIP,PMIP | All
1 | Percentage of Entire Grid cell that is Covered by Burnt Vegetation (All Classes) | % | Percentage of grid cell burned due to all fires including natural and anthropogenic fires and those associated with anthropogenic Land-use change | Percentage of grid cell burned due to all fires including natural and anthropogenic fires and those associated with anthropogenic land use change | burntFractionAll | area_fraction | area: mean where land over all_area_types time: mean |  | real | longitude latitude time typeburnt | burntFractionAll | land | mon | area: areacella | Lmon ((isd.003)) |  | 32 | baa88256-e5dd-11e5-8482-ac72891c3257 | 59136b72-9e49-11e5-803c-0d0b866b59f3 | fa227bea-267c-11e7-9bed-ac72891c3257 | Temporal mean, Global field (single level) [XY-na] {:typeburnt} [amnlax-tmn] |  |  |  |  | AerChemMIP,C4MIP,CFMIP,CMIP,FAFMIP,GMMIP,GeoMIP,HighResMIP,LS3MIP,LUMIP,PMIP,RFMIP,VIACSAB,VolMIP | CMIP,PMIP | All
1 | Carbon Mass in Vegetation | kg m-2 | Carbon mass per unit area in vegetation. |  | cVeg | vegetation_carbon_content | area: mean where land time: mean |  | real | longitude latitude time | cVeg | land | mon | area: areacella | Lmon ((isd.003)) |  | 33 | baa90258-e5dd-11e5-8482-ac72891c3257 | 3434c274f8ad8754f594d2b23c2d37db | f7de23aa-562c-11e6-a2a4-ac72891c3257 | Temporal mean, Global field (single level) [XY-na] [amnla-tmn] |  |  |  |  | AerChemMIP,C4MIP,CDRMIP,CMIP,DCPP,FAFMIP,GMMIP,GeoMIP,HighResMIP,LS3MIP,LUMIP,PAMIP,PMIP,RFMIP,VIACSAB,VolMIP | C4MIP,CMIP,PMIP | All
1 | Carbon Mass in Litter Pool | kg m-2 | "Litter" is dead plant material in or above the soil. It is distinct from coarse wood debris. The precise distinction between "fine" and "coarse" is model dependent. "Content" indicates a quantity per unit area. The sum of the quantities with standard names surface_litter_mass_content_of_carbon and subsurface_litter_mass_content_of_carbon has the standard name litter_mass_content_of_carbon. |  | cLitter | litter_mass_content_of_carbon | area: mean where land time: mean |  | real | longitude latitude time | cLitter | land | mon | area: areacella | Lmon ((isd.003)) |  | 34 | baa8b67c-e5dd-11e5-8482-ac72891c3257 | ece03799edff3053efe82e9512d55ed9 | f7de23aa-562c-11e6-a2a4-ac72891c3257 | Temporal mean, Global field (single level) [XY-na] [amnla-tmn] |  |  |  |  | AerChemMIP,C4MIP,CDRMIP,CMIP,DCPP,FAFMIP,GMMIP,GeoMIP,HighResMIP,LS3MIP,LUMIP,PAMIP,PMIP,RFMIP,VIACSAB,VolMIP | C4MIP,PMIP | All
1 | Carbon Mass in Products of Land-Use Change | kg m-2 | Carbon mass per unit area in that has been removed from the environment through land use change. |  | cProduct | carbon_mass_content_of_forestry_and_agricultural_products | area: mean where land time: mean |  | real | longitude latitude time | cProduct | land | mon | area: areacella | Lmon ((isd.003)) |  | 36 | baa8d49a-e5dd-11e5-8482-ac72891c3257 | 57c2e414bde585cc60a7b2f980e1f870 | f7de23aa-562c-11e6-a2a4-ac72891c3257 | Temporal mean, Global field (single level) [XY-na] [amnla-tmn] |  |  |  |  | AerChemMIP,C4MIP,CDRMIP,CMIP,DCPP,FAFMIP,GMMIP,GeoMIP,HighResMIP,LS3MIP,LUMIP,PAMIP,PMIP,RFMIP,VIACSAB,VolMIP | C4MIP,PMIP | All
1 | Leaf Area Index | 1 | A ratio obtained by dividing the total upper leaf surface area of vegetation by the (horizontal) surface area of the land on which it grows. |  | lai | leaf_area_index | area: mean where land time: mean |  | real | longitude latitude time | lai | land | mon | area: areacella | Lmon ((isd.003)) |  | 37 | bab0919e-e5dd-11e5-8482-ac72891c3257 | 6c3e8db1b45a6ae7e80ca5a265c0fd50 | f7de23aa-562c-11e6-a2a4-ac72891c3257 | Temporal mean, Global field (single level) [XY-na] [amnla-tmn] |  |  |  |  | AerChemMIP,C4MIP,CMIP,DCPP,FAFMIP,GMMIP,GeoMIP,HighResMIP,LS3MIP,LUMIP,PAMIP,PMIP,RFMIP,VIACSAB,VolMIP | C4MIP,CMIP,PMIP | All
1 | Carbon Mass Flux out of Atmosphere Due to Gross Primary Production on Land | kg m-2 s-1 | The rate of synthesis of biomass from inorganic precursors by autotrophs ("producers") expressed as the mass of carbon which it contains. For example, photosynthesis in plants or phytoplankton. The producers also respire some of this biomass and the difference is referred to as the net primary production. |  | gpp | gross_primary_productivity_of_biomass_expressed_as_carbon | area: mean where land time: mean |  | real | longitude latitude time | gpp | land | mon | area: areacella | Lmon ((isd.003)) |  | 38 | baae7800-e5dd-11e5-8482-ac72891c3257 | 89c4bb4f45a0182fc00a1b86b13241a5 | f7de23aa-562c-11e6-a2a4-ac72891c3257 | Temporal mean, Global field (single level) [XY-na] [amnla-tmn] |  |  |  |  | AerChemMIP,C4MIP,CDRMIP,CMIP,DCPP,FAFMIP,GMMIP,GeoMIP,HighResMIP,LS3MIP,LUMIP,PAMIP,PMIP,RFMIP,VIACSAB,VolMIP | C4MIP,CMIP,PMIP | All
1 | Carbon Mass Flux into Atmosphere Due to Autotrophic (Plant) Respiration on Land | kg m-2 s-1 | Carbon mass flux per unit area into atmosphere due to autotrophic respiration on land (respiration by producers) [see rh for heterotrophic production] |  | ra | surface_upward_mass_flux_of_carbon_dioxide_expressed_as_carbon_due_to_plant_respiration | area: mean where land time: mean | up | real | longitude latitude time | ra | land | mon | area: areacella | Lmon ((isd.003)) |  | 39 | bab4c3ea-e5dd-11e5-8482-ac72891c3257 | 2d38bda3114d03f7543b8af88aadd03a | f7de23aa-562c-11e6-a2a4-ac72891c3257 | Temporal mean, Global field (single level) [XY-na] [amnla-tmn] |  |  |  |  | AerChemMIP,C4MIP,CDRMIP,CMIP,DCPP,FAFMIP,GMMIP,GeoMIP,HighResMIP,LS3MIP,LUMIP,PAMIP,PMIP,RFMIP,VIACSAB,VolMIP | PMIP | All
1 | Carbon Mass Flux out of Atmosphere Due to Net Primary Production on Land | kg m-2 s-1 | "Production of carbon" means the production of biomass expressed as the mass of carbon which it contains. Net primary production is the excess of gross primary production (rate of synthesis of biomass from inorganic precursors) by autotrophs ("producers"), for example, photosynthesis in plants or phytoplankton, over the rate at which the autotrophs themselves respire some of this biomass. "Productivity" means production per unit area. The phrase "expressed_as" is used in the construction A_expressed_as_B, where B is a chemical constituent of A. It means that the quantity indicated by the standard name is calculated solely with respect to the B contained in A, neglecting all other chemical constituents of A. |  | npp | net_primary_productivity_of_biomass_expressed_as_carbon | area: mean where land time: mean | down | real | longitude latitude time | npp | land | mon | area: areacella | Lmon ((isd.003)) |  | 40 | bab26690-e5dd-11e5-8482-ac72891c3257 | b3267e6a8cd7e4a5401e7fbca2c4bf5a | f7de23aa-562c-11e6-a2a4-ac72891c3257 | Temporal mean, Global field (single level) [XY-na] [amnla-tmn] |  |  |  |  | AerChemMIP,C4MIP,CDRMIP,CMIP,DCPP,FAFMIP,GMMIP,GeoMIP,HighResMIP,LS3MIP,LUMIP,PAMIP,PMIP,RFMIP,VIACSAB,VolMIP | C4MIP,PMIP | All
1 | Carbon Mass Flux into Atmosphere Due to Heterotrophic Respiration on Land | kg m-2 s-1 | Carbon mass flux per unit area into atmosphere due to heterotrophic respiration on land (respiration by consumers) |  | rh | surface_upward_mass_flux_of_carbon_dioxide_expressed_as_carbon_due_to_heterotrophic_respiration | area: mean where land time: mean | up | real | longitude latitude time | rh | land | mon | area: areacella | Lmon ((isd.003)) |  | 41 | bab4f95a-e5dd-11e5-8482-ac72891c3257 | 93723bb54a2c43450d75403102e618ac | f7de23aa-562c-11e6-a2a4-ac72891c3257 | Temporal mean, Global field (single level) [XY-na] [amnla-tmn] |  |  |  |  | AerChemMIP,C4MIP,CDRMIP,CMIP,DCPP,FAFMIP,GMMIP,GeoMIP,HighResMIP,LS3MIP,LUMIP,PAMIP,PMIP,RFMIP,VIACSAB,VolMIP | C4MIP,PMIP | All
1 | Carbon Mass Flux into Atmosphere Due to CO2 Emission from Fire Excluding Land-Use Change | kg m-2 s-1 | CO2 emissions (expressed as a carbon mass flux per unit area) from natural fires and human ignition fires as calculated by the fire module of the dynamic vegetation model, but excluding any CO2 flux from fire included in fLuc (CO2 Flux to Atmosphere from Land Use Change). | CO2 emissions (expressed as a carbon mass flux) from natural fires + human ignition fires as calculated by the fire module of the DGVM, but excluding any CO2 flux from fire included in fLuc, defined below (CO2 Flux to Atmosphere from Land Use Change). | fFire | surface_upward_mass_flux_of_carbon_dioxide_expressed_as_carbon_due_to_emission_from_fires_excluding_anthropogenic_land_use_change | area: mean where land time: mean | up | real | longitude latitude time | fFire | land | mon | area: areacella | Lmon ((isd.003)) |  | 42 | baad7f22-e5dd-11e5-8482-ac72891c3257 | be3bec2766baa15a7d57b8c2689fdf3d | f7de23aa-562c-11e6-a2a4-ac72891c3257 | Temporal mean, Global field (single level) [XY-na] [amnla-tmn] |  |  |  |  | AerChemMIP,CMIP,FAFMIP,GMMIP,GeoMIP,HighResMIP,LS3MIP,PMIP,RFMIP,VIACSAB,VolMIP | PMIP | All
1 | Carbon Mass Flux out of Atmosphere Due to Net Biospheric Production on Land | kg m-2 s-1 | This is the net mass flux of carbon from atmosphere into land, calculated as photosynthesis MINUS the sum of plant and soil respiration, carbon fluxes from fire, harvest, grazing and land use change. Positive flux is into the land. | This is the net mass flux of carbon between land and atmosphere calculated as photosynthesis MINUS the sum of plant and soil respiration, carbonfluxes from fire, harvest, grazing and land use change. Positive flux is into the land. | nbp | surface_net_downward_mass_flux_of_carbon_dioxide_expressed_as_carbon_due_to_all_land_processes | area: mean where land time: mean | down | real | longitude latitude time | nbp | land | mon | area: areacella | Lmon ((isd.003)) |  | 46 | bab23634-e5dd-11e5-8482-ac72891c3257 | 337d362541c3e2a3f907abcaffa5c262 | f7de23aa-562c-11e6-a2a4-ac72891c3257 | Temporal mean, Global field (single level) [XY-na] [amnla-tmn] |  |  |  |  | AerChemMIP,CMIP,DCPP,FAFMIP,GMMIP,GeoMIP,HighResMIP,LS3MIP,PAMIP,PMIP,RFMIP,VIACSAB,VolMIP | CMIP,PMIP | All
1 | Total Carbon Mass Flux from Vegetation to Litter | kg m-2 s-1 | In accordance with common usage in geophysical disciplines, "flux" implies per unit area, called "flux density" in physics. "Vegetation" means any living plants e.g. trees, shrubs, grass. "Litter" is dead plant material in or above the soil. It is distinct from coarse wood debris. The precise distinction between "fine" and "coarse" is model dependent. The sum of the quantities with standard names mass_flux_of_carbon_into_litter_from_vegetation_due_to_mortality and mass_flux_of_carbon_into_litter_from_vegetation_due_to_senescence is mass_flux_of_carbon_into_litter_from_vegetation. |  | fVegLitter | mass_flux_of_carbon_into_litter_from_vegetation | area: mean where land time: mean |  | real | longitude latitude time | fVegLitter | land | mon | area: areacella | Lmon ((isd.003)) |  | 47 | baada4ca-e5dd-11e5-8482-ac72891c3257 | 43cf738374ffa1253a603ea54447203f | f7de23aa-562c-11e6-a2a4-ac72891c3257 | Temporal mean, Global field (single level) [XY-na] [amnla-tmn] |  |  |  |  | AerChemMIP,C4MIP,CMIP,FAFMIP,GMMIP,GeoMIP,HighResMIP,LS3MIP,LUMIP,PMIP,RFMIP,VIACSAB,VolMIP | PMIP | All
1 | Total Carbon Mass Flux from Litter to Soil | kg m-2 s-1 | Carbon mass flux per unit area into soil from litter (dead plant material in or above the soil). |  | fLitterSoil | carbon_mass_flux_into_soil_from_litter | area: mean where land time: mean |  | real | longitude latitude time | fLitterSoil | land | mon | area: areacella | Lmon ((isd.003)) |  | 48 | baad95d4-e5dd-11e5-8482-ac72891c3257 | 45f5477848196383f1ac8039e0dcfcab | f7de23aa-562c-11e6-a2a4-ac72891c3257 | Temporal mean, Global field (single level) [XY-na] [amnla-tmn] |  |  |  |  | AerChemMIP,C4MIP,CMIP,FAFMIP,GMMIP,GeoMIP,HighResMIP,LS3MIP,LUMIP,PMIP,RFMIP,VIACSAB,VolMIP | PMIP | All
1 | Total Carbon Mass Flux from Vegetation Directly to Soil | kg m-2 s-1 | Carbon mass flux per unit area from vegetation directly into soil, without intermediate conversion to litter. | In some models part of carbon (e.g., root exudate) can go directly into the soil pool without entering litter. | fVegSoil | carbon_mass_flux_into_soil_from_vegetation_excluding_litter | area: mean where land time: mean |  | real | longitude latitude time | fVegSoil | land | mon | area: areacella | Lmon ((isd.003)) |  | 49 | baadac22-e5dd-11e5-8482-ac72891c3257 | 15fea217c64dbec48b115765548b89ae | f7de23aa-562c-11e6-a2a4-ac72891c3257 | Temporal mean, Global field (single level) [XY-na] [amnla-tmn] |  |  |  |  | AerChemMIP,C4MIP,CMIP,FAFMIP,GMMIP,GeoMIP,HighResMIP,LS3MIP,LUMIP,PMIP,RFMIP,VIACSAB,VolMIP | PMIP | All
1 | Percentage of Area by Vegetation or Land-Cover Category | % | Percentage of grid cell area occupied by different model vegetation/land cover categories. The categories may differ from model to model, depending on each model's subgrid land cover category definitions. Categories may include natural vegetation, anthropogenic vegetation, bare soil, lakes, urban areas, glaciers, etc. Sum of all should equal the percentage of the grid cell that is land. | The categories may differ from model to model, depending on their PFT definitions. This may include natural PFTs, anthropogenic PFTs, bare soil, lakes, urban areas, etc. Sum of all should equal the fraction of the grid-cell that is land. | landCoverFrac | area_fraction | area: mean where land over all_area_types time: mean |  | real | longitude latitude vegtype time | landCoverFrac | land | mon | area: areacella | Lmon ((isd.003)) |  | 60 | bab09a7c-e5dd-11e5-8482-ac72891c3257 | f3710647d155ec76d2c4cdfa866be579 | fa21b854-267c-11e7-9bed-ac72891c3257 | Temporal mean, Global field (single level) [XY-na] {vegtype:} [amnlax-tmn] |  |  |  |  | AerChemMIP,CMIP,FAFMIP,GMMIP,GeoMIP,HighResMIP,LS3MIP,PMIP,RFMIP,VIACSAB,VolMIP | PMIP | All
1 | Percentage Cover by Primary Deciduous Tree | % | Percentage of the entire grid cell that is covered by total primary deciduous trees. | This is the fraction of the entire grid cell that is covered by "total primary deciduous trees." | treeFracPrimDec | area_fraction | area: mean where land over all_area_types time: mean |  | real | longitude latitude time typepdec | treeFracPrimDec | land | mon | area: areacella | Lmon ((isd.003)) |  | 61 | bababb4c-e5dd-11e5-8482-ac72891c3257 | 374e24b1cf7c24eb75126ea6e39ac478 | fa232a2c-267c-11e7-9bed-ac72891c3257 | Temporal mean, Global field (single level) [XY-na] {:typepdec} [amnlax-tmn] |  |  |  |  | AerChemMIP,CMIP,FAFMIP,GMMIP,GeoMIP,HighResMIP,LS3MIP,RFMIP,VIACSAB,VolMIP | CMIP | All
1 | Percentage Cover by Primary Evergreen Trees | % | Percentage of entire grid cell that is covered by primary evergreen trees. | fraction of entire grid cell that is covered by primary evergreen trees. | treeFracPrimEver | area_fraction | area: mean where land over all_area_types time: mean |  | real | longitude latitude time typepever | treeFracPrimEver | land | mon | area: areacella | Lmon ((isd.003)) |  | 62 | babac2c2-e5dd-11e5-8482-ac72891c3257 | 1e93ae651487e683206b923c11fd6db1 | fa227410-267c-11e7-9bed-ac72891c3257 | Temporal mean, Global field (single level) [XY-na] {:typepever} [amnlax-tmn] |  |  |  |  | AerChemMIP,CMIP,FAFMIP,GMMIP,GeoMIP,HighResMIP,LS3MIP,RFMIP,VIACSAB,VolMIP | CMIP | All
1 | Percentage Cover by Secondary Deciduous Trees | % | Percentage of entire grid cell that is covered by secondary deciduous trees. | fraction of entire grid cell that is covered by secondary deciduous trees. | treeFracSecDec | area_fraction | area: mean where land over all_area_types time: mean |  | real | longitude latitude time typesdec | treeFracSecDec | land | mon | area: areacella | Lmon ((isd.003)) |  | 63 | babaca24-e5dd-11e5-8482-ac72891c3257 | e9289080901a39eba6ade178d596795a | fa2370fe-267c-11e7-9bed-ac72891c3257 | Temporal mean, Global field (single level) [XY-na] {:typesdec} [amnlax-tmn] |  |  |  |  | AerChemMIP,CMIP,FAFMIP,GMMIP,GeoMIP,HighResMIP,LS3MIP,RFMIP,VIACSAB,VolMIP | CMIP | All
1 | Percentage Cover by Secondary Evergreen Trees | % | Percentage of entire grid cell that is covered by secondary evergreen trees. | fraction of entire grid cell that is covered by secondary evergreen trees. | treeFracSecEver | area_fraction | area: mean where land over all_area_types time: mean |  | real | longitude latitude time typesever | treeFracSecEver | land | mon | area: areacella | Lmon ((isd.003)) |  | 64 | babad172-e5dd-11e5-8482-ac72891c3257 | b28e47214f0b71847c966828df0837ff | fa21e9a0-267c-11e7-9bed-ac72891c3257 | Temporal mean, Global field (single level) [XY-na] {:typesever} [amnlax-tmn] |  |  |  |  | AerChemMIP,CMIP,FAFMIP,GMMIP,GeoMIP,HighResMIP,LS3MIP,RFMIP,VIACSAB,VolMIP | CMIP | All
1 | Percentage Cover by C3 Plant Functional Type | % | Percentage of entire grid cell that is covered by C3 PFTs (including grass, crops, and trees). |  | c3PftFrac | area_fraction | area: mean where land over all_area_types time: mean |  | real | longitude latitude time typec3pft | c3PftFrac | land | mon | area: areacella | Lmon ((isd.003)) |  | 65 | baa897e6-e5dd-11e5-8482-ac72891c3257 | 2ca96cd5a4e83feb0d493bf9aa1a5b59 | fa228d60-267c-11e7-9bed-ac72891c3257 | Temporal mean, Global field (single level) [XY-na] {:typec3pft} [amnlax-tmn] |  |  |  |  | AerChemMIP,CMIP,FAFMIP,GMMIP,GeoMIP,HighResMIP,LS3MIP,PMIP,RFMIP,VIACSAB,VolMIP | CMIP,PMIP | All
1 | Percentage Cover by C4 Plant Functional Type | % | Percentage of entire grid cell that is covered by C4 PFTs (including grass and crops). |  | c4PftFrac | area_fraction | area: mean where land over all_area_types time: mean |  | real | longitude latitude time typec4pft | c4PftFrac | land | mon | area: areacella | Lmon ((isd.003)) |  | 66 | baa89f8e-e5dd-11e5-8482-ac72891c3257 | 351c26a0f5a0cefa8f1183f2f12e1aa3 | fa2335a8-267c-11e7-9bed-ac72891c3257 | Temporal mean, Global field (single level) [XY-na] {:typec4pft} [amnlax-tmn] |  |  |  |  | AerChemMIP,CMIP,FAFMIP,GMMIP,GeoMIP,HighResMIP,LS3MIP,PMIP,RFMIP,VIACSAB,VolMIP | CMIP,PMIP | All
Note on A1: Lowest priority value set in request for this variable for this experiment
Note on B1: NetCDF Global Attribute
Note on E1: Name of variable in file
Note on H1: CMOR directive
Note on K1: CMOR name, unique within table
Note on U1: CMOR variable identifier
Note on V1: MIP variable identifier
Note on W1: Structure identifier

## Ofx
Priority | Long name | units | description | comment | Variable Name | CF Standard Name | cell_methods | positive | type | dimensions | CMOR Name | modeling_realm | frequency | cell_measures | prov | provNote | rowIndex | UID | vid | stid | Structure Title | valid_min | valid_max | ok_min_mean_abs | ok_max_mean_abs | MIPs (requesting) | MIPs (by experiment) | Number of Years | Slice Type | Years | Grid
1 | Sea Floor Depth Below Geoid | m | Ocean bathymetry. Reported here is the sea floor depth for present day relative to z=0 geoid. Reported as missing for land grid cells. | Ocean bathymetry. Reported here is the sea floor depth for present day relative to z=0 geoid. Reported as missing for land grid cells. | deptho | sea_floor_depth_below_geoid | area: mean where sea |  | real | longitude latitude | deptho | ocean | fx | area: areacello | Ofx ((isd.003)) |  | 2 | baa3e4d0-e5dd-11e5-8482-ac72891c3257 | f1b8ddb539cb96eb65453dce4c8bb978 | 62eebbb4-1617-11e7-a126-5404a60d96b5 | No temporal dimensions ... fixed field, Global field (single level) [XY-na] [amn-fx] |  |  |  |  | CMIP,DCPP,OMIP,PAMIP,PMIP,VIACSAB | CMIP,PMIP | All
1 | Ocean Grid-Cell Mass per Area | kg m-2 | Tracer grid-cell mass per unit area used for computing tracer budgets. For Boussinesq models with static ocean grid cell thickness, masscello = rhozero*thickcello, where thickcello is static cell thickness and rhozero is constant Boussinesq reference density. More generally, masscello is time dependent and reported as part of Omon. |  | masscello | sea_water_mass_per_unit_area | area: mean |  | real | longitude latitude olevel | masscello | ocean | fx | area: areacello volume: volcello | Ofx ((isd.003)) |  | 3 | baa3ea2a-e5dd-11e5-8482-ac72891c3257 | 9122e7b627c429163fd0857dc366e14e | 62ee7ee2-1617-11e7-a126-5404a60d96b5 | No temporal dimensions ... fixed field, Global ocean field on model levels [XY-O] [amn-fx] |  |  |  |  | CMIP,OMIP | CMIP | All
1 | Grid-Cell Area for Ocean Variables | m2 | Horizontal area of ocean grid cells | Cell areas for any grid used to report ocean variables and variables which are requested as used on the model ocean grid (e.g. hfsso, which is a downward heat flux from the atmosphere interpolated onto the ocean grid). These cell areas should be defined to enable exact calculation of global integrals (e.g., of vertical fluxes of energy at the surface and top of the atmosphere). | areacello | cell_area | area: sum |  | real | longitude latitude | areacello | ocean | fx |  | Ofx ((isd.003)) |  | 4 | baa3ee94-e5dd-11e5-8482-ac72891c3257 | 62c5b9728a01c0031e3a788ac4c8eff5 | 295a7ef6-c92c-11e7-b9a8-1c4d70487308 | No temporal dimensions ... fixed field, Global field (single level, area sum) [XY-na] |  |  |  |  | CMIP,DCPP,OMIP,PAMIP,PMIP,VIACSAB | CMIP,PMIP | All
1 | Sea Area Percentage | % | Percentage of horizontal area occupied by ocean. | This is the area fraction at the ocean surface. | sftof | sea_area_fraction | area: mean |  | real | longitude latitude typesea | sftof | ocean | fx | area: areacello | Ofx ((isd.003)) |  | 5 | baa3f2e0-e5dd-11e5-8482-ac72891c3257 | 20e7d22ad09b324af00f41f6060701a7 | 3484c6fa-290f-11e7-8230-ac72891c3257 | Fixed, Global field (single level) [XY-na] {:typesea} [amn-tmn] |  |  |  |  | CMIP,DCPP,OMIP,PAMIP,PMIP,VIACSAB | CMIP,PMIP | All
1 | Region Selection Index | 1 | A variable with the standard name of region contains strings which indicate geographical regions. These strings must be chosen from the standard region list. |  | basin | region | area: mean |  | integer | longitude latitude | basin | ocean | fx | area: areacello | Ofx ((isd.003)) |  | 6 | baa3f718-e5dd-11e5-8482-ac72891c3257 | 1d3ef4c73895a317948f1f3870f65834 | 62efb6d6-1617-11e7-a126-5404a60d96b5 | No temporal dimensions ... fixed field, Global field (with flags) [XY-na] [amn-fx] |  |  |  |  | CFMIP,CMIP,DCPP,OMIP,PAMIP,PMIP,VIACSAB | CMIP,PMIP | All
1 | Upward Geothermal Heat Flux at Sea Floor | W m-2 | Upward geothermal heat flux per unit area on the sea floor |  | hfgeou | upward_geothermal_heat_flux_at_sea_floor | area: mean where sea | up | real | longitude latitude | hfgeou | ocean | fx | area: areacello | Ofx ((isd.003)) |  | 7 | baa3fb50-e5dd-11e5-8482-ac72891c3257 | 1418ccb847c5c235176620baf22d7b33 | 62eebbb4-1617-11e7-a126-5404a60d96b5 | No temporal dimensions ... fixed field, Global field (single level) [XY-na] [amn-fx] |  |  |  |  | CMIP,DCPP,OMIP,PAMIP,PMIP | CMIP,PMIP | All
1 | Ocean Grid-Cell Volume | m3 | grid-cell volume ca. 2000. | For oceans with more than 1 mesh (e.g. staggered grids), report areas that apply to surface vertical fluxes of energy. If this field is time-dependent then save it instead as one of your Omon and Odec fields | volcello | ocean_volume | area: mean |  | real | longitude latitude olevel | volcello | ocean | fx | area: areacello volume: volcello | fx ((isd.003)) |  | 22 | babcc39c-e5dd-11e5-8482-ac72891c3257 | 4c69515bfc84c5cb5624e94228f58351 | 62ee7ee2-1617-11e7-a126-5404a60d96b5 | No temporal dimensions ... fixed field, Global ocean field on model levels [XY-O] [amn-fx] |  |  |  |  | AerChemMIP,C4MIP,CMIP,DCPP,GMMIP,GeoMIP,OMIP,PAMIP,PMIP,VIACSAB | CMIP,PMIP | All
1 | Ocean Model Cell Thickness | m | "Thickness" means the vertical extent of a layer. "Cell" refers to a model grid-cell. |  | thkcello | cell_thickness | area: mean |  | real | longitude latitude olevel | thkcello | ocean | fx | area: areacello volume: volcello | fx ((isd.003)) |  | 27 | bab9bd00-e5dd-11e5-8482-ac72891c3257 | 5aea9677ebbb40076a0e0b3b11fdb46f | 62ee7ee2-1617-11e7-a126-5404a60d96b5 | No temporal dimensions ... fixed field, Global ocean field on model levels [XY-O] [amn-fx] |  |  |  |  | CMIP,DCPP,PAMIP,PMIP,VIACSAB | CMIP,PMIP | All
1 | UGRID Grid Specification |  | Ony required for models with unstructured grids: this label should be used for a file containing information about the grid structure, following the UGRID convention. | Provide for models with unstructured grids only | ugrido | longitude |  |  | real | longitude latitude | ugrido | ocean | fx | --UGRID | scanDreq.py | CMIP extra | 0 | 55e71213b0f6e3e098a0f0112beb2d50c2732f0a | 962e51dc-267b-11e7-96a5-ac72891c3257 | 4f06575c-2674-11e7-96a5-ac72891c3257 | Global field (single level) [XY-na] [fixed] |  |  |  |  | CMIP | CMIP | All
Note on A1: Lowest priority value set in request for this variable for this experiment
Note on B1: NetCDF Global Attribute
Note on E1: Name of variable in file
Note on H1: CMOR directive
Note on K1: CMOR name, unique within table
Note on U1: CMOR variable identifier
Note on V1: MIP variable identifier
Note on W1: Structure identifier

## Omon
Priority | Long name | units | description | comment | Variable Name | CF Standard Name | cell_methods | positive | type | dimensions | CMOR Name | modeling_realm | frequency | cell_measures | prov | provNote | rowIndex | UID | vid | stid | Structure Title | valid_min | valid_max | ok_min_mean_abs | ok_max_mean_abs | MIPs (requesting) | MIPs (by experiment) | Number of Years | Slice Type | Years | Grid
1 | Sea Surface Height Above Geoid | m | This is the dynamic sea level, so should have zero global area mean. It should not include inverse barometer depressions from sea ice. |  | zos | sea_surface_height_above_geoid | area: mean where sea time: mean |  | real | longitude latitude time | zos | ocean | mon | area: areacello | Omon ((isd.003)) | Omon_oth | 7 | baa507f2-e5dd-11e5-8482-ac72891c3257 | 7539774a693b6a99db7e174343a488bd | e9f9f6ca-c1ce-11e6-8067-ac72891c3257 | Temporal mean, Global field (single level) [XY-na] [amse-tmn] | -13.97 s | 9.575 s | 0.008384 s | 1.572 s | AerChemMIP,C4MIP,CDRMIP,CMIP,DAMIP,DCPP,GMMIP,GeoMIP,HighResMIP,ISMIP6,LS3MIP,OMIP,PAMIP,VIACSAB,VolMIP | CMIP | All
2 | Surface Dissolved Inorganic Carbon-13 Concentration | mol m-3 | Near surface dissolved inorganic carbon-13 (CO3+HCO3+H2CO3) concentration | Dissolved inorganic 14carbon (CO3+HCO3+H2CO3) concentration | dissi13cos | mole_concentration_of_dissolved_inorganic_13C_in_sea_water | area: mean where sea time: mean |  | real | longitude latitude time | dissi13cos | ocnBgchem | mon | area: areacello | Omon ((isd.003)) | Omon_oth | 9 | c917b686-c5e8-11e6-84e6-5404a60d96b5 | c96c720e-c5f0-11e6-ac20-5404a60d96b5 | e9f9f6ca-c1ce-11e6-8067-ac72891c3257 | Temporal mean, Global field (single level) [XY-na] [amse-tmn] |  |  |  |  | AerChemMIP,C4MIP,CMIP,GMMIP,GeoMIP,HighResMIP,LS3MIP,OMIP,PMIP | PMIP | All
1 | Sea Water Potential Temperature | degC | Diagnostic should be contributed even for models using conservative temperature as prognostic field. |  | thetao | sea_water_potential_temperature | area: mean where sea time: mean |  | real | longitude latitude olevel time | thetao | ocean | mon | area: areacello volume: volcello | Omon ((isd.003)) | Omon_3d | 12 | baa51d00-e5dd-11e5-8482-ac72891c3257 | cf53bdf4168a9107354d059ff39b5753 | f7e4000e-562c-11e6-a2a4-ac72891c3257 | Temporal mean, Global ocean field on model levels [XY-O] [tmean] |  |  |  |  | AerChemMIP,C4MIP,CFMIP,CMIP,DAMIP,DCPP,GMMIP,GeoMIP,HighResMIP,ISMIP6,LS3MIP,OMIP,PAMIP,VIACSAB,VolMIP | CMIP | All
1 | Sea Surface Temperature | degC | Temperature of upper boundary of the liquid ocean, including temperatures below sea-ice and floating ice shelves. | This may differ from "surface temperature" in regions of sea ice or floating ice shelves. For models using conservative temperature as the prognostic field, they should report the top ocean layer as surface potential temperature, which is the same as surface in situ temperature. | tos | sea_surface_temperature | area: mean where sea time: mean |  | real | longitude latitude time | tos | ocean | mon | area: areacello | Omon ((isd.003)) | Omon_oth | 16 | baa52de0-e5dd-11e5-8482-ac72891c3257 | 0e5d376315a376cd2b1e37f440fe43d3 | e9f9f6ca-c1ce-11e6-8067-ac72891c3257 | Temporal mean, Global field (single level) [XY-na] [amse-tmn] | 257.4 s | 325.2 s | 272.0 s | 303.5 s | AerChemMIP,C4MIP,CMIP,CORDEX,DAMIP,DCPP,GMMIP,GeoMIP,HighResMIP,ISMIP6,LS3MIP,OMIP,PAMIP,VIACSAB,VolMIP | CMIP | All
1 | Sea Water Salinity | 0.001 | Sea water salinity is the salt content of sea water, often on the Practical Salinity Scale of 1978. However, the unqualified term 'salinity' is generic and does not necessarily imply any particular method of calculation. The units of salinity are dimensionless and the units attribute should normally be given as 1e-3 or 0.001 i.e. parts per thousand. |  | so | sea_water_salinity | area: mean where sea time: mean |  | real | longitude latitude olevel time | so | ocean | mon | area: areacello volume: volcello | Omon ((isd.003)) | Omon_3d | 20 | baa5491a-e5dd-11e5-8482-ac72891c3257 | 31eb8d2a1ed4d82ef8bebe4227ec90b9 | f7e4000e-562c-11e6-a2a4-ac72891c3257 | Temporal mean, Global ocean field on model levels [XY-O] [tmean] | -0.001 r | 100.0 r | 28.0 r | 40.0 r | AerChemMIP,C4MIP,CFMIP,CMIP,DAMIP,DCPP,GMMIP,GeoMIP,HighResMIP,ISMIP6,LS3MIP,OMIP,PAMIP,VIACSAB,VolMIP | CMIP | All
1 | Sea Surface Salinity | 0.001 | Sea water salinity is the salt content of sea water, often on the Practical Salinity Scale of 1978. However, the unqualified term 'salinity' is generic and does not necessarily imply any particular method of calculation. The units of salinity are dimensionless and the units attribute should normally be given as 1e-3 or 0.001 i.e. parts per thousand. |  | sos | sea_surface_salinity | area: mean where sea time: mean |  | real | longitude latitude time | sos | ocean | mon | area: areacello | Omon ((isd.003)) | Omon_oth | 22 | baa557f2-e5dd-11e5-8482-ac72891c3257 | 74a9891bcab2667dbcb66574c6370c86 | e9f9f6ca-c1ce-11e6-8067-ac72891c3257 | Temporal mean, Global field (single level) [XY-na] [amse-tmn] | -0.001 r | 100.0 r | 28.0 r | 40.0 r | AerChemMIP,C4MIP,CMIP,DAMIP,DCPP,GMMIP,GeoMIP,HighResMIP,ISMIP6,LS3MIP,OMIP,PAMIP,VIACSAB,VolMIP | CMIP | All
1 | Ocean Mixed Layer Thickness Defined by Sigma T | m | Sigma T is potential density referenced to ocean surface. |  | mlotst | ocean_mixed_layer_thickness_defined_by_sigma_t | area: mean where sea time: mean |  | real | longitude latitude time | mlotst | ocean | mon | area: areacello | Omon ((isd.003)) | Omon_oth | 28 | baa57688-e5dd-11e5-8482-ac72891c3257 | b1ac17c786f782027deb9a5985ad106e | e9f9f6ca-c1ce-11e6-8067-ac72891c3257 | Temporal mean, Global field (single level) [XY-na] [amse-tmn] |  |  |  |  | AerChemMIP,C4MIP,CMIP,DCPP,GMMIP,GeoMIP,HighResMIP,LS3MIP,OMIP,PAMIP,VIACSAB,VolMIP | CMIP | All
1 | Sea Water X Velocity | m s-1 | Prognostic x-ward velocity component resolved by the model. |  | uo | sea_water_x_velocity | time: mean |  | real | longitude latitude olevel time | uo | ocean | mon | --OPT | Omon ((isd.003)) | Omon_3d | 33 | baa586e6-e5dd-11e5-8482-ac72891c3257 | 1ed3e3be3675e589a5327ce82016ab72 | 00b8a31e-8f1d-11e6-a5a6-ac72891c3257 | Temporal mean, Global ocean field on model levels [XY-O] [tmean] |  |  |  |  | AerChemMIP,C4MIP,CDRMIP,CFMIP,CMIP,DAMIP,DCPP,GMMIP,GeoMIP,HighResMIP,LS3MIP,OMIP,PAMIP,VIACSAB,VolMIP | CMIP | All
1 | Sea Water Y Velocity | m s-1 | Prognostic y-ward velocity component resolved by the model. |  | vo | sea_water_y_velocity | time: mean |  | real | longitude latitude olevel time | vo | ocean | mon | --OPT | Omon ((isd.003)) | Omon_3d | 34 | baa58b1e-e5dd-11e5-8482-ac72891c3257 | 3e3ddc77800e7d421834b9cb808602d7 | 00b8a31e-8f1d-11e6-a5a6-ac72891c3257 | Temporal mean, Global ocean field on model levels [XY-O] [tmean] |  |  |  |  | AerChemMIP,C4MIP,CDRMIP,CFMIP,CMIP,DAMIP,DCPP,GMMIP,GeoMIP,HighResMIP,LS3MIP,OMIP,PAMIP,VIACSAB,VolMIP | CMIP | All
1 | Sea Water Vertical Velocity | m s-1 | A velocity is a vector quantity. "Upward" indicates a vector component which is positive when directed upward (negative downward). | Prognostic z-ward velocity component resolved by the model. | wo | upward_sea_water_velocity | time: mean |  | real | longitude latitude olevel time | wo | ocean | mon | --OPT | Omon ((isd.003)) | Omon_3d | 35 | 1aab80fc-b006-11e6-9289-ac72891c3257 | d476e6113f5c466d27fd3aa9e9c35411 | 00b8a31e-8f1d-11e6-a5a6-ac72891c3257 | Temporal mean, Global ocean field on model levels [XY-O] [tmean] |  |  |  |  | AerChemMIP,C4MIP,CMIP,GMMIP,GeoMIP,HighResMIP,LS3MIP,OMIP,PMIP | PMIP | All
1 | Ocean Meridional Overturning Mass Streamfunction | kg s-1 | Overturning mass streamfunction arising from all advective mass transport processes, resolved and parameterized. |  | msftmz | ocean_meridional_overturning_mass_streamfunction | longitude: sum (comment: basin sum [along zig-zag grid path]) depth: sum time: mean |  | real | latitude olevel basin time | msftmz | ocean | mon |  | Omon ((isd.003)) | Omon_oth | 39 | baa59d48-e5dd-11e5-8482-ac72891c3257 | fe8d7416c92bdae56503590599286800 | 529e94b4-1ed7-11e7-9366-ac72891c3257 | Temporal mean, Ocean Basin Meridional Section [YB-O] [bzzsum] |  |  |  |  | AerChemMIP,C4MIP,CMIP,DAMIP,DCPP,GMMIP,GeoMIP,HighResMIP,LS3MIP,OMIP,PAMIP,VolMIP | CMIP | All
1 | Downward Heat Flux at Sea Water Surface | W m-2 | This is the net flux of heat entering the liquid water column through its upper surface (excluding any "flux adjustment") . |  | hfds | surface_downward_heat_flux_in_sea_water | area: mean where sea time: mean | down | real | longitude latitude time | hfds | ocean | mon | area: areacello | Omon ((isd.003)) | Omon_oth | 96 | baa6c33a-e5dd-11e5-8482-ac72891c3257 | db14915fa8f71225f7775d0d922197ec | e9f9f6ca-c1ce-11e6-8067-ac72891c3257 | Temporal mean, Global field (single level) [XY-na] [amse-tmn] |  |  |  |  | AerChemMIP,C4MIP,CMIP,DAMIP,DCPP,GMMIP,GeoMIP,HighResMIP,LS3MIP,OMIP,PAMIP,VIACSAB,VolMIP | CMIP | All
3 | Downward Flux of Particulate Organic Carbon | mol m-2 s-1 | Downward flux of particulate organic carbon |  | expc | sinking_mole_flux_of_particulate_organic_matter_expressed_as_carbon_in_sea_water | area: mean where sea time: mean | down | real | longitude latitude olevel time | expc | ocnBgchem | mon | area: areacello volume: volcello | Omon ((isd.003)) | Omon_3d | 111 | baa00ed2-e5dd-11e5-8482-ac72891c3257 | 4f309d6b2d689c19254dccc24c66e32d | f7e4000e-562c-11e6-a2a4-ac72891c3257 | Temporal mean, Global ocean field on model levels [XY-O] [tmean] |  |  |  |  | AerChemMIP,C4MIP,CMIP,DCPP,GMMIP,GeoMIP,HighResMIP,LS3MIP,LUMIP,OMIP,PAMIP | C4MIP | All
2 | Nitrogen Limitation of Diatoms | 1 | Diatoms are phytoplankton with an external skeleton made of silica. Phytoplankton are algae that grow where there is sufficient light to support photosynthesis. "Nitrogen growth limitation" means the ratio of the growth rate of a species population in the environment (where there is a finite availability of nitrogen) to the theoretical growth rate if there were no such limit on nitrogen availability. |  | limndiat | nitrogen_growth_limitation_of_diatoms | area: mean where sea time: mean |  | real | longitude latitude time | limndiat | ocnBgchem | mon | area: areacello | Omon ((isd.003)) | Omon_oth | 112 | baa01300-e5dd-11e5-8482-ac72891c3257 | f1b2785c2f21b3ca1fbe97a1152920f6 | e9f9f6ca-c1ce-11e6-8067-ac72891c3257 | Temporal mean, Global field (single level) [XY-na] [amse-tmn] |  |  |  |  | AerChemMIP,C4MIP,CMIP,GMMIP,GeoMIP,HighResMIP,LS3MIP,OMIP,PMIP | PMIP | All
2 | Nitrogen Limitation of Diazotrophs | 1 | In ocean modelling, diazotrophs are phytoplankton of the phylum cyanobacteria distinct from other phytoplankton groups in their ability to fix nitrogen gas in addition to nitrate and ammonium. Phytoplankton are algae that grow where there is sufficient light to support photosynthesis. "Nitrogen growth limitation" means the ratio of the growth rate of a species population in the environment (where there is a finite availability of nitrogen) to the theoretical growth rate if there were no such limit on nitrogen availability. |  | limndiaz | nitrogen_growth_limitation_of_diazotrophs | area: mean where sea time: mean |  | real | longitude latitude time | limndiaz | ocnBgchem | mon | area: areacello | Omon ((isd.003)) | Omon_oth | 113 | baa01724-e5dd-11e5-8482-ac72891c3257 | df05d7b7c578eeb7aa49c2ef6f79b30f | e9f9f6ca-c1ce-11e6-8067-ac72891c3257 | Temporal mean, Global field (single level) [XY-na] [amse-tmn] |  |  |  |  | AerChemMIP,C4MIP,CMIP,GMMIP,GeoMIP,HighResMIP,LS3MIP,OMIP,PMIP | PMIP | All
2 | Nitrogen Limitation of Calcareous Phytoplankton | 1 | "Calcareous phytoplankton" are phytoplankton that produce calcite. Calcite is a mineral that is a polymorph of calcium carbonate. The chemical formula of calcite is CaCO3. Phytoplankton are algae that grow where there is sufficient light to support photosynthesis. "Nitrogen growth limitation" means the ratio of the growth rate of a species population in the environment (where there is a finite availability of nitrogen) to the theoretical growth rate if there were no such limit on nitrogen availability. |  | limncalc | nitrogen_growth_limitation_of_calcareous_phytoplankton | area: mean where sea time: mean |  | real | longitude latitude time | limncalc | ocnBgchem | mon | area: areacello | Omon ((isd.003)) | Omon_oth | 114 | baa01b3e-e5dd-11e5-8482-ac72891c3257 | 197a59d0c69811cf92e1e7bcbe56cb61 | e9f9f6ca-c1ce-11e6-8067-ac72891c3257 | Temporal mean, Global field (single level) [XY-na] [amse-tmn] |  |  |  |  | AerChemMIP,C4MIP,CMIP,GMMIP,GeoMIP,HighResMIP,LS3MIP,OMIP,PMIP | PMIP | All
2 | Nitrogen Limitation of Picophytoplankton | 1 | Picophytoplankton are phytoplankton of less than 2 micrometers in size. Phytoplankton are algae that grow where there is sufficient light to support photosynthesis. "Nitrogen growth limitation" means the ratio of the growth rate of a species population in the environment (where there is a finite availability of nitrogen) to the theoretical growth rate if there were no such limit on nitrogen availability. |  | limnpico | nitrogen_growth_limitation_of_picophytoplankton | area: mean where sea time: mean |  | real | longitude latitude time | limnpico | ocnBgchem | mon | area: areacello | Omon ((isd.003)) | Omon_oth | 115 | baa01f62-e5dd-11e5-8482-ac72891c3257 | fd9db3b1f9e7f5e778bebf3c16a344f6 | e9f9f6ca-c1ce-11e6-8067-ac72891c3257 | Temporal mean, Global field (single level) [XY-na] [amse-tmn] |  |  |  |  | AerChemMIP,C4MIP,CMIP,GMMIP,GeoMIP,HighResMIP,LS3MIP,OMIP,PMIP | PMIP | All
2 | Nitrogen Limitation of Other Phytoplankton | 1 | Phytoplankton are algae that grow where there is sufficient light to support photosynthesis. "Miscellaneous phytoplankton" are all those phytoplankton that are not diatoms, diazotrophs, calcareous phytoplankton, picophytoplankton or other separately named components of the phytoplankton population. "Nitrogen growth limitation" means the ratio of the growth rate of a species population in the environment (where there is a finite availability of nitrogen) to the theoretical growth rate if there were no such limit on nitrogen availability. |  | limnmisc | nitrogen_growth_limitation_of_miscellaneous_phytoplankton | area: mean where sea time: mean |  | real | longitude latitude time | limnmisc | ocnBgchem | mon | area: areacello | Omon ((isd.003)) | Omon_oth | 116 | baa0237c-e5dd-11e5-8482-ac72891c3257 | ba8065ebbce734a631b427699ddbaf7e | e9f9f6ca-c1ce-11e6-8067-ac72891c3257 | Temporal mean, Global field (single level) [XY-na] [amse-tmn] |  |  |  |  | AerChemMIP,C4MIP,CMIP,GMMIP,GeoMIP,HighResMIP,LS3MIP,OMIP,PMIP | PMIP | All
2 | Irradiance Limitation of Diatoms | 1 | Growth limitation of diatoms due to solar irradiance. "Growth limitation due to solar irradiance" means the ratio of the growth rate of a species population in the environment (where the amount of sunlight reaching a location may be limited) to the theoretical growth rate if there were no such limit on solar irradiance. |  | limirrdiat | growth_limitation_of_diatoms_due_to_solar_irradiance | area: mean where sea time: mean |  | real | longitude latitude time | limirrdiat | ocnBgchem | mon | area: areacello | Omon ((isd.003)) | Omon_oth | 117 | baa027a0-e5dd-11e5-8482-ac72891c3257 | 3f25d295551edcd3949776cccca7656c | e9f9f6ca-c1ce-11e6-8067-ac72891c3257 | Temporal mean, Global field (single level) [XY-na] [amse-tmn] |  |  |  |  | AerChemMIP,C4MIP,CMIP,GMMIP,GeoMIP,HighResMIP,LS3MIP,OMIP,PMIP | PMIP | All
2 | Irradiance Limitation of Diazotrophs | 1 | Growth limitation of diazotrophs due to solar irradiance. "Growth limitation due to solar irradiance" means the ratio of the growth rate of a species population in the environment (where the amount of sunlight reaching a location may be limited) to the theoretical growth rate if there were no such limit on solar irradiance. |  | limirrdiaz | growth_limitation_of_diazotrophs_due_to_solar_irradiance | area: mean where sea time: mean |  | real | longitude latitude time | limirrdiaz | ocnBgchem | mon | area: areacello | Omon ((isd.003)) | Omon_oth | 118 | baa02bc4-e5dd-11e5-8482-ac72891c3257 | 9d815caba4e72a31b250865a534d95bd | e9f9f6ca-c1ce-11e6-8067-ac72891c3257 | Temporal mean, Global field (single level) [XY-na] [amse-tmn] |  |  |  |  | AerChemMIP,C4MIP,CMIP,GMMIP,GeoMIP,HighResMIP,LS3MIP,OMIP,PMIP | PMIP | All
2 | Irradiance Limitation of Calcareous Phytoplankton | 1 | Growth limitation of calcareous phytoplankton due to solar irradiance. "Growth limitation due to solar irradiance" means the ratio of the growth rate of a species population in the environment (where the amount of sunlight reaching a location may be limited) to the theoretical growth rate if there were no such limit on solar irradiance. |  | limirrcalc | growth_limitation_of_calcareous_phytoplankton_due_to_solar_irradiance | area: mean where sea time: mean |  | real | longitude latitude time | limirrcalc | ocnBgchem | mon | area: areacello | Omon ((isd.003)) | Omon_oth | 119 | baa02ff2-e5dd-11e5-8482-ac72891c3257 | bbca9d7202577ef64ed889685489a6aa | e9f9f6ca-c1ce-11e6-8067-ac72891c3257 | Temporal mean, Global field (single level) [XY-na] [amse-tmn] |  |  |  |  | AerChemMIP,C4MIP,CMIP,GMMIP,GeoMIP,HighResMIP,LS3MIP,OMIP,PMIP | PMIP | All
2 | Irradiance Limitation of Picophytoplankton | 1 | Growth limitation of picophytoplankton due to solar irradiance. "Growth limitation due to solar irradiance" means the ratio of the growth rate of a species population in the environment (where the amount of sunlight reaching a location may be limited) to the theoretical growth rate if there were no such limit on solar irradiance. |  | limirrpico | growth_limitation_of_picophytoplankton_due_to_solar_irradiance | area: mean where sea time: mean |  | real | longitude latitude time | limirrpico | ocnBgchem | mon | area: areacello | Omon ((isd.003)) | Omon_oth | 120 | baa0340c-e5dd-11e5-8482-ac72891c3257 | 1e8aa2d7958602eef45a81400ab57bd5 | e9f9f6ca-c1ce-11e6-8067-ac72891c3257 | Temporal mean, Global field (single level) [XY-na] [amse-tmn] |  |  |  |  | AerChemMIP,C4MIP,CMIP,GMMIP,GeoMIP,HighResMIP,LS3MIP,OMIP,PMIP | PMIP | All
2 | Irradiance Limitation of Other Phytoplankton | 1 | Growth limitation of miscellaneous phytoplankton due to solar irradiance. "Growth limitation due to solar irradiance" means the ratio of the growth rate of a species population in the environment (where the amount of sunlight reaching a location may be limited) to the theoretical growth rate if there were no such limit on solar irradiance. |  | limirrmisc | growth_limitation_of_miscellaneous_phytoplankton_due_to_solar_irradiance | area: mean where sea time: mean |  | real | longitude latitude time | limirrmisc | ocnBgchem | mon | area: areacello | Omon ((isd.003)) | Omon_oth | 121 | baa03826-e5dd-11e5-8482-ac72891c3257 | 883fe8c76f1bd133e9075182240b1ca0 | e9f9f6ca-c1ce-11e6-8067-ac72891c3257 | Temporal mean, Global field (single level) [XY-na] [amse-tmn] |  |  |  |  | AerChemMIP,C4MIP,CMIP,GMMIP,GeoMIP,HighResMIP,LS3MIP,OMIP,PMIP | PMIP | All
2 | Iron Limitation of Diatoms | 1 | Diatoms are phytoplankton with an external skeleton made of silica. Phytoplankton are algae that grow where there is sufficient light to support photosynthesis. "Iron growth limitation" means the ratio of the growth rate of a species population in the environment (where there is a finite availability of iron) to the theoretical growth rate if there were no such limit on iron availability. |  | limfediat | iron_growth_limitation_of_diatoms | area: mean where sea time: mean |  | real | longitude latitude time | limfediat | ocnBgchem | mon | area: areacello | Omon ((isd.003)) | Omon_oth | 122 | baa03c54-e5dd-11e5-8482-ac72891c3257 | 1dfd4bb59374157f2bcd5338c90a54b4 | e9f9f6ca-c1ce-11e6-8067-ac72891c3257 | Temporal mean, Global field (single level) [XY-na] [amse-tmn] |  |  |  |  | AerChemMIP,C4MIP,CMIP,GMMIP,GeoMIP,HighResMIP,LS3MIP,OMIP,PMIP | PMIP | All
2 | Iron Limitation of Diazotrophs | 1 | In ocean modelling, diazotrophs are phytoplankton of the phylum cyanobacteria distinct from other phytoplankton groups in their ability to fix nitrogen gas in addition to nitrate and ammonium. Phytoplankton are algae that grow where there is sufficient light to support photosynthesis. "Iron growth limitation" means the ratio of the growth rate of a species population in the environment (where there is a finite availability of iron) to the theoretical growth rate if there were no such limit on iron availability. |  | limfediaz | iron_growth_limitation_of_diazotrophs | area: mean where sea time: mean |  | real | longitude latitude time | limfediaz | ocnBgchem | mon | area: areacello | Omon ((isd.003)) | Omon_oth | 123 | baa0406e-e5dd-11e5-8482-ac72891c3257 | 98544553b7ee286405344aa2e3e88c8e | e9f9f6ca-c1ce-11e6-8067-ac72891c3257 | Temporal mean, Global field (single level) [XY-na] [amse-tmn] |  |  |  |  | AerChemMIP,C4MIP,CMIP,GMMIP,GeoMIP,HighResMIP,LS3MIP,OMIP,PMIP | PMIP | All
2 | Iron Limitation of Calcareous Phytoplankton | 1 | "Calcareous phytoplankton" are phytoplankton that produce calcite. Calcite is a mineral that is a polymorph of calcium carbonate. The chemical formula of calcite is CaCO3. Phytoplankton are algae that grow where there is sufficient light to support photosynthesis. "Iron growth limitation" means the ratio of the growth rate of a species population in the environment (where there is a finite availability of iron) to the theoretical growth rate if there were no such limit on iron availability. |  | limfecalc | iron_growth_limitation_of_calcareous_phytoplankton | area: mean where sea time: mean |  | real | longitude latitude time | limfecalc | ocnBgchem | mon | area: areacello | Omon ((isd.003)) | Omon_oth | 124 | baa0449c-e5dd-11e5-8482-ac72891c3257 | 4e0d59a6102625043f701d5527c44957 | e9f9f6ca-c1ce-11e6-8067-ac72891c3257 | Temporal mean, Global field (single level) [XY-na] [amse-tmn] |  |  |  |  | AerChemMIP,C4MIP,CMIP,GMMIP,GeoMIP,HighResMIP,LS3MIP,OMIP,PMIP | PMIP | All
2 | Iron Limitation of Picophytoplankton | 1 | Picophytoplankton are phytoplankton of less than 2 micrometers in size. Phytoplankton are algae that grow where there is sufficient light to support photosynthesis. "Iron growth limitation" means the ratio of the growth rate of a species population in the environment (where there is a finite availability of iron) to the theoretical growth rate if there were no such limit on iron availability. |  | limfepico | iron_growth_limitation_of_picophytoplankton | area: mean where sea time: mean |  | real | longitude latitude time | limfepico | ocnBgchem | mon | area: areacello | Omon ((isd.003)) | Omon_oth | 125 | baa048b6-e5dd-11e5-8482-ac72891c3257 | b73b4f189e333c9c2426d55fbdfad32f | e9f9f6ca-c1ce-11e6-8067-ac72891c3257 | Temporal mean, Global field (single level) [XY-na] [amse-tmn] |  |  |  |  | AerChemMIP,C4MIP,CMIP,GMMIP,GeoMIP,HighResMIP,LS3MIP,OMIP,PMIP | PMIP | All
2 | Iron Limitation of Other Phytoplankton | 1 | Phytoplankton are algae that grow where there is sufficient light to support photosynthesis. "Miscellaneous phytoplankton" are all those phytoplankton that are not diatoms, diazotrophs, calcareous phytoplankton, picophytoplankton or other separately named components of the phytoplankton population. "Iron growth limitation" means the ratio of the growth rate of a species population in the environment (where there is a finite availability of iron) to the theoretical growth rate if there were no such limit on iron availability. |  | limfemisc | iron_growth_limitation_of_miscellaneous_phytoplankton | area: mean where sea time: mean |  | real | longitude latitude time | limfemisc | ocnBgchem | mon | area: areacello | Omon ((isd.003)) | Omon_oth | 126 | baa04cda-e5dd-11e5-8482-ac72891c3257 | 86b89f8138a6ec9830def56892753017 | e9f9f6ca-c1ce-11e6-8067-ac72891c3257 | Temporal mean, Global field (single level) [XY-na] [amse-tmn] |  |  |  |  | AerChemMIP,C4MIP,CMIP,GMMIP,GeoMIP,HighResMIP,LS3MIP,OMIP,PMIP | PMIP | All
1 | Surface Aqueous Partial Pressure of CO2 | Pa | The surface called "surface" means the lower boundary of the atmosphere. The partial pressure of a dissolved gas in sea water is the partial pressure in air with which it would be in equilibrium. The partial pressure of a gaseous constituent of air is the pressure which it alone would exert with unchanged temperature and number of moles per unit volume. The chemical formula for carbon dioxide is CO2. |  | spco2 | surface_partial_pressure_of_carbon_dioxide_in_sea_water | area: mean where sea time: mean |  | real | longitude latitude time depth0m | spco2 | ocnBgchem | mon | area: areacello | Omon ((isd.003)) | Omon_oth | 150 | baa0c7a0-e5dd-11e5-8482-ac72891c3257 | 88d79ec028b6e797cd2db6f00f9b6910 | f9495c2e-80ba-11e6-ab6e-5404a60d96b5 | Temporal mean, Global field (single level) [XY-na] {:depth0m} [amse-tmn] |  |  |  |  | AerChemMIP,C4MIP,CMIP,DAMIP,DCPP,GMMIP,GeoMIP,HighResMIP,LS3MIP,OMIP,PAMIP,VIACSAB | CMIP | All
3 | Delta CO2 Partial Pressure | Pa | Difference in partial pressure of carbon dioxide between sea water and air. The partial pressure of a dissolved gas in sea water is the partial pressure in air with which it would be in equilibrium. |  | dpco2 | surface_carbon_dioxide_partial_pressure_difference_between_sea_water_and_air | area: mean where sea time: mean |  | real | longitude latitude time depth0m | dpco2 | ocnBgchem | mon | area: areacello | Omon ((isd.003)) | Omon_oth | 153 | baa0cbc4-e5dd-11e5-8482-ac72891c3257 | 011e37046b327b256ca0e6b5f8722699 | f9495c2e-80ba-11e6-ab6e-5404a60d96b5 | Temporal mean, Global field (single level) [XY-na] {:depth0m} [amse-tmn] |  |  |  |  | AerChemMIP,C4MIP,CDRMIP,CMIP,GMMIP,GeoMIP,HighResMIP,LS3MIP,LUMIP,OMIP,VolMIP | C4MIP | All
1 | Surface Downward Flux of Total CO2 | kg m-2 s-1 | Gas exchange flux of CO2 (positive into ocean) |  | fgco2 | surface_downward_mass_flux_of_carbon_dioxide_expressed_as_carbon | area: mean where sea time: mean | down | real | longitude latitude time depth0m | fgco2 | ocnBgchem | mon | area: areacello | Omon ((isd.003)) | Omon_oth | 157 | baa0d420-e5dd-11e5-8482-ac72891c3257 | f64c4ac230024801b1f140d806a00972 | f9495c2e-80ba-11e6-ab6e-5404a60d96b5 | Temporal mean, Global field (single level) [XY-na] {:depth0m} [amse-tmn] |  |  |  |  | AerChemMIP,C4MIP,CDRMIP,CMIP,DAMIP,DCPP,GMMIP,GeoMIP,HighResMIP,LS3MIP,LUMIP,OMIP,PAMIP,VIACSAB,VolMIP | C4MIP,CMIP | All
2 | Surface Downward Flux of 13CO2 | kg m-2 s-1 | Gas exchange flux of carbon-13 as CO2 (positive into ocean) | Gas exchange flux of abiotic 13CO2 (positive into ocean) | fg13co2 | surface_downward_mass_flux_of_13C_dioxide_abiotic_analogue_expressed_as_13C | area: mean where sea time: mean | down | real | longitude latitude time depth0m | fg13co2 | ocnBgchem | mon | area: areacello | Omon ((isd.003)) | Omon_oth | 161 | 804534f0-f906-11e6-a176-5404a60d96b5 | 590e5b82-9e49-11e5-803c-0d0b866b59f3 | f9495c2e-80ba-11e6-ab6e-5404a60d96b5 | Temporal mean, Global field (single level) [XY-na] {:depth0m} [amse-tmn] |  |  |  |  | AerChemMIP,C4MIP,CMIP,GMMIP,GeoMIP,HighResMIP,LS3MIP,LUMIP,OMIP,PMIP | PMIP | All
2 | Downward Inorganic Carbon Flux at Ocean Bottom | mol m-2 s-1 | Inorganic Carbon loss to sediments |  | fric | minus_tendency_of_ocean_mole_content_of_inorganic_carbon_due_to_sedimentation | area: mean where sea time: mean |  | real | longitude latitude time | fric | ocnBgchem | mon | area: areacello | Omon ((isd.003)) | Omon_oth | 165 | baa0f14e-e5dd-11e5-8482-ac72891c3257 | e799552047be54bf13ccbe494c73cc81 | e9f9f6ca-c1ce-11e6-8067-ac72891c3257 | Temporal mean, Global field (single level) [XY-na] [amse-tmn] |  |  |  |  | AerChemMIP,C4MIP,CDRMIP,CMIP,GMMIP,GeoMIP,HighResMIP,LS3MIP,OMIP,PMIP | PMIP | All
2 | Downward Organic Carbon Flux at Ocean Bottom | mol m-2 s-1 | Organic Carbon loss to sediments |  | froc | minus_tendency_of_ocean_mole_content_of_organic_carbon_due_to_sedimentation | area: mean where sea time: mean |  | real | longitude latitude time | froc | ocnBgchem | mon | area: areacello | Omon ((isd.003)) | Omon_oth | 167 | baa0f9b4-e5dd-11e5-8482-ac72891c3257 | 5895b847e6247f0058199d1b26772655 | e9f9f6ca-c1ce-11e6-8067-ac72891c3257 | Temporal mean, Global field (single level) [XY-na] [amse-tmn] |  |  |  |  | AerChemMIP,C4MIP,CDRMIP,CMIP,GMMIP,GeoMIP,HighResMIP,LS3MIP,OMIP,PMIP,VolMIP | PMIP | All
2 | Dissolved Inorganic Carbon Concentration | mol m-3 | Dissolved inorganic carbon (CO3+HCO3+H2CO3) concentration |  | dissic | mole_concentration_of_dissolved_inorganic_carbon_in_sea_water | area: mean where sea time: mean |  | real | longitude latitude olevel time | dissic | ocnBgchem | mon | area: areacello volume: volcello | Omon ((isd.003)) | Omon_oth | 1004 | ba9f3ac0-e5dd-11e5-8482-ac72891c3257 | 13654e951d583dc7d02b5c23485e6eb5 | f7e4000e-562c-11e6-a2a4-ac72891c3257 | Temporal mean, Global ocean field on model levels [XY-O] [tmean] |  |  |  |  | AerChemMIP,C4MIP,CMIP,DAMIP,DCPP,GMMIP,GeoMIP,HighResMIP,LS3MIP,LUMIP,OMIP,PAMIP | C4MIP | All
3 | Dissolved Inorganic Carbon-13 Concentration | mol m-3 | Dissolved inorganic carbon-13 (CO3+HCO3+H2CO3) concentration | Dissolved inorganic 14carbon (CO3+HCO3+H2CO3) concentration | dissi13c | mole_concentration_of_dissolved_inorganic_13C_in_sea_water | area: mean where sea time: mean |  | real | longitude latitude olevel time | dissi13c | ocnBgchem | mon | area: areacello volume: volcello | Omon ((isd.003)) | Omon_oth | 1008 | c91aa80a-c5e8-11e6-84e6-5404a60d96b5 | 59175660-9e49-11e5-803c-0d0b866b59f3 | f7e4000e-562c-11e6-a2a4-ac72891c3257 | Temporal mean, Global ocean field on model levels [XY-O] [tmean] |  |  |  |  | AerChemMIP,C4MIP,CMIP,GMMIP,GeoMIP,LUMIP,OMIP,PMIP | PMIP | All
2 | Dissolved Organic Carbon Concentration | mol m-3 | Sum of dissolved carbon component concentrations explicitly represented (i.e. not ~40 uM refractory unless explicit) |  | dissoc | mole_concentration_of_dissolved_organic_carbon_in_sea_water | area: mean where sea time: mean |  | real | longitude latitude olevel time | dissoc | ocnBgchem | mon | area: areacello volume: volcello | Omon ((isd.003)) | Omon_oth | 1009 | ba9f4f60-e5dd-11e5-8482-ac72891c3257 | b4ae9d56d038ff977f0db7f578841c5a | f7e4000e-562c-11e6-a2a4-ac72891c3257 | Temporal mean, Global ocean field on model levels [XY-O] [tmean] |  |  |  |  | AerChemMIP,C4MIP,CMIP,DCPP,GMMIP,GeoMIP,HighResMIP,LS3MIP,LUMIP,OMIP,PAMIP | C4MIP | All
3 | Phytoplankton Carbon Concentration | mol m-3 | sum of phytoplankton carbon component concentrations. In most (all?) cases this is the sum of phycdiat and phycmisc (i.e., "Diatom Carbon Concentration" and "Non-Diatom Phytoplankton Carbon Concentration" |  | phyc | mole_concentration_of_phytoplankton_expressed_as_carbon_in_sea_water | area: mean where sea time: mean |  | real | longitude latitude olevel time | phyc | ocnBgchem | mon | area: areacello volume: volcello | Omon ((isd.003)) | Omon_oth | 1010 | ba9f5398-e5dd-11e5-8482-ac72891c3257 | 54eb2f6651441ff52f9aea4d43a83024 | f7e4000e-562c-11e6-a2a4-ac72891c3257 | Temporal mean, Global ocean field on model levels [XY-O] [tmean] |  |  |  |  | AerChemMIP,C4MIP,CMIP,DCPP,GMMIP,GeoMIP,LUMIP,OMIP,PAMIP | C4MIP | All
2 | Zooplankton Carbon Concentration | mol m-3 | sum of zooplankton carbon component concentrations |  | zooc | mole_concentration_of_zooplankton_expressed_as_carbon_in_sea_water | area: mean where sea time: mean |  | real | longitude latitude olevel time | zooc | ocnBgchem | mon | area: areacello volume: volcello | Omon ((isd.003)) | Omon_oth | 1011 | ba9f57bc-e5dd-11e5-8482-ac72891c3257 | be62c57dff12142bf51fc73c70cfb050 | f7e4000e-562c-11e6-a2a4-ac72891c3257 | Temporal mean, Global ocean field on model levels [XY-O] [tmean] |  |  |  |  | AerChemMIP,C4MIP,CMIP,DCPP,GMMIP,GeoMIP,HighResMIP,LS3MIP,LUMIP,OMIP,PAMIP,VIACSAB | C4MIP | All
1 | Total Alkalinity | mol m-3 | total alkalinity equivalent concentration (including carbonate, nitrogen, silicate, and borate components) | total alkalinity equivalent concentration (including carbonate, borate, phosphorus, silicon, and nitrogen components) | talk | sea_water_alkalinity_expressed_as_mole_equivalent | area: mean where sea time: mean |  | real | longitude latitude olevel time | talk | ocnBgchem | mon | area: areacello volume: volcello | Omon ((isd.003)) | Omon_oth | 1024 | ba9f91f0-e5dd-11e5-8482-ac72891c3257 | d90bac355dae4e53a6d0e5df81a090ad | f7e4000e-562c-11e6-a2a4-ac72891c3257 | Temporal mean, Global ocean field on model levels [XY-O] [tmean] |  |  |  |  | AerChemMIP,C4MIP,CMIP,DAMIP,DCPP,GMMIP,GeoMIP,HighResMIP,LS3MIP,LUMIP,OMIP,PAMIP | C4MIP,CMIP | All
1 | pH | 1 | negative log of hydrogen ion concentration with the concentration expressed as mol H kg-1. | negative log10 of hydrogen ion concentration with the concentration expressed as mol H kg-1. | ph | sea_water_ph_reported_on_total_scale | area: mean where sea time: mean |  | real | longitude latitude olevel time | ph | ocnBgchem | mon | area: areacello volume: volcello | Omon ((isd.003)) | Omon_oth | 1026 | ba9f9a4c-e5dd-11e5-8482-ac72891c3257 | b50af258aff9f9ca19fdf1ec4b039a55 | f7e4000e-562c-11e6-a2a4-ac72891c3257 | Temporal mean, Global ocean field on model levels [XY-O] [tmean] |  |  |  |  | AerChemMIP,C4MIP,CMIP,DCPP,GMMIP,GeoMIP,HighResMIP,LS3MIP,LUMIP,OMIP,PAMIP,PMIP,VIACSAB | C4MIP,PMIP | All
1 | Dissolved Oxygen Concentration | mol m-3 | 'Mole concentration' means number of moles per unit volume, also called "molarity", and is used in the construction mole_concentration_of_X_in_Y, where X is a material constituent of Y. A chemical or biological species denoted by X may be described by a single term such as 'nitrogen' or a phrase such as 'nox_expressed_as_nitrogen'. |  | o2 | mole_concentration_of_dissolved_molecular_oxygen_in_sea_water | area: mean where sea time: mean |  | real | longitude latitude olevel time | o2 | ocnBgchem | mon | area: areacello volume: volcello | Omon ((isd.003)) | Omon_oth | 1029 | ba9f9e7a-e5dd-11e5-8482-ac72891c3257 | c2705ac5fb7561a3aa5744c1163bf2d7 | f7e4000e-562c-11e6-a2a4-ac72891c3257 | Temporal mean, Global ocean field on model levels [XY-O] [tmean] |  |  |  |  | AerChemMIP,C4MIP,CMIP,DAMIP,DCPP,GMMIP,GeoMIP,LUMIP,OMIP,PAMIP | C4MIP,CMIP | All
2 | Dissolved Nitrate Concentration | mol m-3 | Mole concentration means moles (amount of substance) per unit volume and is used in the construction mole_concentration_of_X_in_Y, where X is a material constituent of Y. |  | no3 | mole_concentration_of_nitrate_in_sea_water | area: mean where sea time: mean |  | real | longitude latitude olevel time | no3 | ocnBgchem | mon | area: areacello volume: volcello | Omon ((isd.003)) | Omon_oth | 1031 | ba9fa29e-e5dd-11e5-8482-ac72891c3257 | 96acc3ed79b2bd5e4dbd613a4c27720f | f7e4000e-562c-11e6-a2a4-ac72891c3257 | Temporal mean, Global ocean field on model levels [XY-O] [tmean] |  |  |  |  | AerChemMIP,C4MIP,CMIP,DAMIP,DCPP,GMMIP,GeoMIP,LUMIP,OMIP,PAMIP | C4MIP | All
2 | Dissolved Ammonium Concentration | mol m-3 | Mole concentration means moles (amount of substance) per unit volume and is used in the construction mole_concentration_of_X_in_Y, where X is a material constituent of Y. |  | nh4 | mole_concentration_of_ammonium_in_sea_water | area: mean where sea time: mean |  | real | longitude latitude olevel time | nh4 | ocnBgchem | mon | area: areacello volume: volcello | Omon ((isd.003)) | Omon_oth | 1032 | ba9fa6b8-e5dd-11e5-8482-ac72891c3257 | 5a887812bc95f4c8377af5051a2566fe | f7e4000e-562c-11e6-a2a4-ac72891c3257 | Temporal mean, Global ocean field on model levels [XY-O] [tmean] |  |  |  |  | AerChemMIP,C4MIP,CMIP,DCPP,GMMIP,GeoMIP,HighResMIP,LS3MIP,LUMIP,OMIP,PAMIP | C4MIP | All
1 | Total Dissolved Inorganic Phosphorus Concentration | mol m-3 | Mole concentration means number of moles per unit volume, also called "molarity", and is used in the construction "mole_concentration_of_X_in_Y", where X is a material constituent of Y. A chemical or biological species denoted by X may be described by a single term such as "nitrogen" or a phrase such as "nox_expressed_as_nitrogen". "Dissolved inorganic phosphorus" means the sum of all inorganic phosphorus in solution (including phosphate, hydrogen phosphate, dihydrogen phosphate, and phosphoric acid). |  | po4 | mole_concentration_of_dissolved_inorganic_phosphorus_in_sea_water | area: mean where sea time: mean |  | real | longitude latitude olevel time | po4 | ocnBgchem | mon | area: areacello volume: volcello | Omon ((isd.003)) | Omon_oth | 1033 | ba9faae6-e5dd-11e5-8482-ac72891c3257 | 72366111fcb3d2a0d14dc917e8fca8eb | f7e4000e-562c-11e6-a2a4-ac72891c3257 | Temporal mean, Global ocean field on model levels [XY-O] [tmean] |  |  |  |  | AerChemMIP,C4MIP,CMIP,DAMIP,DCPP,GMMIP,GeoMIP,HighResMIP,LS3MIP,LUMIP,OMIP,PAMIP | C4MIP | All
3 | Dissolved Iron Concentration | mol m-3 | Dissolved iron in sea water, including both Fe2+ and Fe3+ ions (but not particulate detrital iron) | dissolved iron in sea water is meant to include both Fe2+ and Fe3+ ions (but not, e.g., particulate detrital iron) | dfe | mole_concentration_of_dissolved_iron_in_sea_water | area: mean where sea time: mean |  | real | longitude latitude olevel time | dfe | ocnBgchem | mon | area: areacello volume: volcello | Omon ((isd.003)) | Omon_oth | 1034 | ba9faf0a-e5dd-11e5-8482-ac72891c3257 | 5250c73892803497448e18ba0310c423 | f7e4000e-562c-11e6-a2a4-ac72891c3257 | Temporal mean, Global ocean field on model levels [XY-O] [tmean] |  |  |  |  | AerChemMIP,C4MIP,CMIP,DAMIP,DCPP,GMMIP,GeoMIP,LUMIP,OMIP,PAMIP | C4MIP | All
3 | Total Dissolved Inorganic Silicon Concentration | mol m-3 | Mole concentration means number of moles per unit volume, also called "molarity", and is used in the construction "mole_concentration_of_X_in_Y", where X is a material constituent of Y. A chemical or biological species denoted by X may be described by a single term such as "nitrogen" or a phrase such as "nox_expressed_as_nitrogen". "Dissolved inorganic silicon" means the sum of all inorganic silicon in solution (including silicic acid and its first dissociated anion SiO(OH)3-). |  | si | mole_concentration_of_dissolved_inorganic_silicon_in_sea_water | area: mean where sea time: mean |  | real | longitude latitude olevel time | si | ocnBgchem | mon | area: areacello volume: volcello | Omon ((isd.003)) | Omon_oth | 1035 | ba9fb338-e5dd-11e5-8482-ac72891c3257 | 56a5fa6dd6b7c4aa711f362d5d5414f6 | f7e4000e-562c-11e6-a2a4-ac72891c3257 | Temporal mean, Global ocean field on model levels [XY-O] [tmean] |  |  |  |  | AerChemMIP,C4MIP,CMIP,DAMIP,DCPP,GMMIP,GeoMIP,LUMIP,OMIP,PAMIP | C4MIP | All
1 | Mass Concentration of Total Phytoplankton Expressed as Chlorophyll in Sea Water | kg m-3 | Sum of chlorophyll from all phytoplankton group concentrations. In most models this is equal to chldiat+chlmisc, that is the sum of Diatom Chlorophyll Mass Concentration and Other Phytoplankton Chlorophyll Mass Concentration | sum of chlorophyll from all phytoplankton group concentrations. In most models this is equal to chldiat+chlmisc, that is the sum of "Diatom Chlorophyll Mass Concentration" plus "Other Phytoplankton Chlorophyll Mass Concentration" | chl | mass_concentration_of_phytoplankton_expressed_as_chlorophyll_in_sea_water | area: mean where sea time: mean |  | real | longitude latitude olevel time | chl | ocnBgchem | mon | area: areacello volume: volcello | Omon ((isd.003)) | Omon_oth | 1036 | ba9fb75c-e5dd-11e5-8482-ac72891c3257 | ab60603d901dfa1c47f4d2fd7784f8ea | f7e4000e-562c-11e6-a2a4-ac72891c3257 | Temporal mean, Global ocean field on model levels [XY-O] [tmean] |  |  |  |  | AerChemMIP,C4MIP,CMIP,DAMIP,DCPP,GMMIP,GeoMIP,LUMIP,OMIP,PAMIP | C4MIP,CMIP | All
2 | Primary Carbon Production by Phytoplankton | mol m-3 s-1 | total primary (organic carbon) production by phytoplankton |  | ppos | tendency_of_mole_concentration_of_particulate_organic_matter_expressed_as_carbon_in_sea_water_due_to_net_primary_production | area: mean where sea time: mean |  | real | longitude latitude time depth0m | ppos | ocnBgchem | mon | area: areacello | Omon ((isd.003)) | Omon_oth | 1056 | baa0069e-e5dd-11e5-8482-ac72891c3257 | 8416dffa-90ce-11e8-8e2e-a44cc8186c64 | f9495c2e-80ba-11e6-ab6e-5404a60d96b5 | Temporal mean, Global field (single level) [XY-na] {:depth0m} [amse-tmn] |  |  |  |  | AerChemMIP,C4MIP,CMIP,DCPP,GMMIP,GeoMIP,HighResMIP,LS3MIP,LUMIP,OMIP,PAMIP | C4MIP | All
Note on A1: Lowest priority value set in request for this variable for this experiment
Note on B1: NetCDF Global Attribute
Note on E1: Name of variable in file
Note on H1: CMOR directive
Note on K1: CMOR name, unique within table
Note on U1: CMOR variable identifier
Note on V1: MIP variable identifier
Note on W1: Structure identifier

## Oyr
Priority | Long name | units | description | comment | Variable Name | CF Standard Name | cell_methods | positive | type | dimensions | CMOR Name | modeling_realm | frequency | cell_measures | prov | provNote | rowIndex | UID | vid | stid | Structure Title | valid_min | valid_max | ok_min_mean_abs | ok_max_mean_abs | MIPs (requesting) | MIPs (by experiment) | Number of Years | Slice Type | Years | Grid
1 | Dissolved Inorganic Carbon Concentration | mol m-3 | Dissolved inorganic carbon (CO3+HCO3+H2CO3) concentration |  | dissic | mole_concentration_of_dissolved_inorganic_carbon_in_sea_water | area: mean where sea time: mean |  | real | longitude latitude olevel time | dissic | ocnBgchem | yr | area: areacello volume: volcello | Oyr ((isd.003)) | Oyr_3dtr | 4 | ba9da994-e5dd-11e5-8482-ac72891c3257 | 13654e951d583dc7d02b5c23485e6eb5 | f7e4000e-562c-11e6-a2a4-ac72891c3257 | Temporal mean, Global ocean field on model levels [XY-O] [tmean] |  |  |  |  | AerChemMIP,CDRMIP,CMIP,GeoMIP,LUMIP,OMIP,PMIP,VIACSAB | PMIP | All
2 | Dissolved Organic Carbon Concentration | mol m-3 | Sum of dissolved carbon component concentrations explicitly represented (i.e. not ~40 uM refractory unless explicit) |  | dissoc | mole_concentration_of_dissolved_organic_carbon_in_sea_water | area: mean where sea time: mean |  | real | longitude latitude olevel time | dissoc | ocnBgchem | yr | area: areacello volume: volcello | Oyr ((isd.003)) | Oyr_3dtr | 9 | ba9dbc04-e5dd-11e5-8482-ac72891c3257 | b4ae9d56d038ff977f0db7f578841c5a | f7e4000e-562c-11e6-a2a4-ac72891c3257 | Temporal mean, Global ocean field on model levels [XY-O] [tmean] |  |  |  |  | AerChemMIP,CDRMIP,CMIP,GeoMIP,LUMIP,OMIP,PMIP,VIACSAB | PMIP | All
2 | Phytoplankton Carbon Concentration | mol m-3 | sum of phytoplankton carbon component concentrations. In most (all?) cases this is the sum of phycdiat and phycmisc (i.e., "Diatom Carbon Concentration" and "Non-Diatom Phytoplankton Carbon Concentration" |  | phyc | mole_concentration_of_phytoplankton_expressed_as_carbon_in_sea_water | area: mean where sea time: mean |  | real | longitude latitude olevel time | phyc | ocnBgchem | yr | area: areacello volume: volcello | Oyr ((isd.003)) | Oyr_3dtr | 10 | ba9dc05a-e5dd-11e5-8482-ac72891c3257 | 54eb2f6651441ff52f9aea4d43a83024 | f7e4000e-562c-11e6-a2a4-ac72891c3257 | Temporal mean, Global ocean field on model levels [XY-O] [tmean] |  |  |  |  | AerChemMIP,CDRMIP,CMIP,GeoMIP,LUMIP,OMIP,PMIP | PMIP | All
2 | Zooplankton Carbon Concentration | mol m-3 | sum of zooplankton carbon component concentrations |  | zooc | mole_concentration_of_zooplankton_expressed_as_carbon_in_sea_water | area: mean where sea time: mean |  | real | longitude latitude olevel time | zooc | ocnBgchem | yr | area: areacello volume: volcello | Oyr ((isd.003)) | Oyr_3dtr | 11 | ba9dc53c-e5dd-11e5-8482-ac72891c3257 | be62c57dff12142bf51fc73c70cfb050 | f7e4000e-562c-11e6-a2a4-ac72891c3257 | Temporal mean, Global ocean field on model levels [XY-O] [tmean] |  |  |  |  | AerChemMIP,CDRMIP,CMIP,GeoMIP,LUMIP,OMIP,PMIP,VIACSAB | PMIP | All
3 | Bacterial Carbon Concentration | mol m-3 | Sum of bacterial carbon component concentrations | sum of bacterial carbon component concentrations | bacc | mole_concentration_of_bacteria_expressed_as_carbon_in_sea_water | area: mean where sea time: mean |  | real | longitude latitude olevel time | bacc | ocnBgchem | yr | area: areacello volume: volcello | Oyr ((isd.003)) | Oyr_3dtr | 12 | ba9dcab4-e5dd-11e5-8482-ac72891c3257 | 27ad2512525b0c42b7edd88f1dad5955 | f7e4000e-562c-11e6-a2a4-ac72891c3257 | Temporal mean, Global ocean field on model levels [XY-O] [tmean] |  |  |  |  | AerChemMIP,CMIP,GeoMIP,LUMIP,OMIP,PMIP,VIACSAB | PMIP | All
2 | Detrital Organic Carbon Concentration | mol m-3 | Sum of detrital organic carbon component concentrations | sum of detrital organic carbon component concentrations | detoc | mole_concentration_of_organic_detritus_expressed_as_carbon_in_sea_water | area: mean where sea time: mean |  | real | longitude latitude olevel time | detoc | ocnBgchem | yr | area: areacello volume: volcello | Oyr ((isd.003)) | Oyr_3dtr | 13 | ba9dcf28-e5dd-11e5-8482-ac72891c3257 | b0a9616ddee15d1f3740ce445bd82fb1 | f7e4000e-562c-11e6-a2a4-ac72891c3257 | Temporal mean, Global ocean field on model levels [XY-O] [tmean] |  |  |  |  | AerChemMIP,CDRMIP,CMIP,GeoMIP,LUMIP,OMIP,PMIP,VIACSAB | PMIP | All
2 | Calcite Concentration | mol m-3 | Sum of particulate calcite component concentrations (e.g. Phytoplankton, Detrital, etc.) | sum of particulate calcite component concentrations (e.g. Phytoplankton, Detrital, etc.) | calc | mole_concentration_of_calcite_expressed_as_carbon_in_sea_water | area: mean where sea time: mean |  | real | longitude latitude olevel time | calc | ocnBgchem | yr | area: areacello volume: volcello | Oyr ((isd.003)) | Oyr_3dtr | 14 | ba9dd428-e5dd-11e5-8482-ac72891c3257 | c85ac4ad4664c34898cdb9af2418c45a | f7e4000e-562c-11e6-a2a4-ac72891c3257 | Temporal mean, Global ocean field on model levels [XY-O] [tmean] |  |  |  |  | AerChemMIP,CMIP,GeoMIP,LUMIP,OMIP,PMIP,VIACSAB | PMIP | All
2 | Aragonite Concentration | mol m-3 | Sum of particulate aragonite components (e.g. Phytoplankton, Detrital, etc.) | sum of particulate aragonite components (e.g. Phytoplankton, Detrital, etc.) | arag | mole_concentration_of_aragonite_expressed_as_carbon_in_sea_water | area: mean where sea time: mean |  | real | longitude latitude olevel time | arag | ocnBgchem | yr | area: areacello volume: volcello | Oyr ((isd.003)) | Oyr_3dtr | 15 | ba9dd91e-e5dd-11e5-8482-ac72891c3257 | a72a0bcf271db9db3a7fb9b7f3e7b93a | f7e4000e-562c-11e6-a2a4-ac72891c3257 | Temporal mean, Global ocean field on model levels [XY-O] [tmean] |  |  |  |  | AerChemMIP,CMIP,GeoMIP,LUMIP,OMIP,PMIP,VIACSAB | PMIP | All
3 | Mole Concentration of Diatoms Expressed as Carbon in Sea Water | mol m-3 | carbon from the diatom phytoplankton component concentration alone |  | phydiat | mole_concentration_of_diatoms_expressed_as_carbon_in_sea_water | area: mean where sea time: mean |  | real | longitude latitude olevel time | phydiat | ocnBgchem | yr | area: areacello volume: volcello | Oyr ((isd.003)) | Oyr_3dtr | 16 | ba9ddd7e-e5dd-11e5-8482-ac72891c3257 | 5880ab9386066d5d620774a46840cc25 | f7e4000e-562c-11e6-a2a4-ac72891c3257 | Temporal mean, Global ocean field on model levels [XY-O] [tmean] |  |  |  |  | AerChemMIP,CMIP,GeoMIP,LUMIP,OMIP,PMIP,VIACSAB | PMIP | All
3 | Mole Concentration of Diazotrophs Expressed as Carbon in Sea Water | mol m-3 | carbon concentration from the diazotrophic phytoplankton component alone |  | phydiaz | mole_concentration_of_diazotrophs_expressed_as_carbon_in_sea_water | area: mean where sea time: mean |  | real | longitude latitude olevel time | phydiaz | ocnBgchem | yr | area: areacello volume: volcello | Oyr ((isd.003)) | Oyr_3dtr | 17 | ba9de1c0-e5dd-11e5-8482-ac72891c3257 | ad7df7199759ad25164da83e37a6da17 | f7e4000e-562c-11e6-a2a4-ac72891c3257 | Temporal mean, Global ocean field on model levels [XY-O] [tmean] |  |  |  |  | AerChemMIP,CMIP,GeoMIP,LUMIP,OMIP,PMIP,VIACSAB | PMIP | All
3 | Mole Concentration of Calcareous Phytoplankton Expressed as Carbon in Sea Water | mol m-3 | carbon concentration from calcareous (calcite-producing) phytoplankton component alone |  | phycalc | mole_concentration_of_calcareous_phytoplankton_expressed_as_carbon_in_sea_water | area: mean where sea time: mean |  | real | longitude latitude olevel time | phycalc | ocnBgchem | yr | area: areacello volume: volcello | Oyr ((isd.003)) | Oyr_3dtr | 18 | ba9de666-e5dd-11e5-8482-ac72891c3257 | 38c7aa97ad0f74e33dfd3f115124d04f | f7e4000e-562c-11e6-a2a4-ac72891c3257 | Temporal mean, Global ocean field on model levels [XY-O] [tmean] |  |  |  |  | AerChemMIP,CMIP,GeoMIP,LUMIP,OMIP,PMIP,VIACSAB | PMIP | All
3 | Mole Concentration of Picophytoplankton Expressed as Carbon in Sea Water | mol m-3 | carbon concentration from the picophytoplankton (<2 um) component alone |  | phypico | mole_concentration_of_picophytoplankton_expressed_as_carbon_in_sea_water | area: mean where sea time: mean |  | real | longitude latitude olevel time | phypico | ocnBgchem | yr | area: areacello volume: volcello | Oyr ((isd.003)) | Oyr_3dtr | 19 | ba9deb2a-e5dd-11e5-8482-ac72891c3257 | 3aa265a13ddf4caa82a8e1e3d4482f42 | f7e4000e-562c-11e6-a2a4-ac72891c3257 | Temporal mean, Global ocean field on model levels [XY-O] [tmean] |  |  |  |  | AerChemMIP,CMIP,GeoMIP,LUMIP,OMIP,PMIP,VIACSAB | PMIP | All
3 | Mole Concentration of Miscellaneous Phytoplankton Expressed as Carbon in Sea Water | mol m-3 | carbon concentration from additional phytoplankton component alone |  | phymisc | mole_concentration_of_miscellaneous_phytoplankton_expressed_as_carbon_in_sea_water | area: mean where sea time: mean |  | real | longitude latitude olevel time | phymisc | ocnBgchem | yr | area: areacello volume: volcello | Oyr ((isd.003)) | Oyr_3dtr | 20 | ba9defe4-e5dd-11e5-8482-ac72891c3257 | 9a7cb6c8481412d525ba1101f82b892d | f7e4000e-562c-11e6-a2a4-ac72891c3257 | Temporal mean, Global ocean field on model levels [XY-O] [tmean] |  |  |  |  | AerChemMIP,CMIP,GeoMIP,LUMIP,OMIP,PMIP,VIACSAB | PMIP | All
3 | Mole Concentration of Microzooplankton Expressed as Carbon in Sea Water | mol m-3 | carbon concentration from the microzooplankton (<20 um) component alone |  | zmicro | mole_concentration_of_microzooplankton_expressed_as_carbon_in_sea_water | area: mean where sea time: mean |  | real | longitude latitude olevel time | zmicro | ocnBgchem | yr | area: areacello volume: volcello | Oyr ((isd.003)) | Oyr_3dtr | 21 | c922e600-c5e8-11e6-84e6-5404a60d96b5 | e9dc036ef43db84bc4651ce95b0fed94 | f7e4000e-562c-11e6-a2a4-ac72891c3257 | Temporal mean, Global ocean field on model levels [XY-O] [tmean] |  |  |  |  | AerChemMIP,C4MIP,CMIP,GeoMIP,LUMIP,OMIP,PMIP,VIACSAB | PMIP | All
3 | Mole Concentration of Mesozooplankton Expressed as Carbon in Sea Water | mol m-3 | carbon concentration from mesozooplankton (20-200 um) component alone |  | zmeso | mole_concentration_of_mesozooplankton_expressed_as_carbon_in_sea_water | area: mean where sea time: mean |  | real | longitude latitude olevel time | zmeso | ocnBgchem | yr | area: areacello volume: volcello | Oyr ((isd.003)) | Oyr_3dtr | 22 | c922fcda-c5e8-11e6-84e6-5404a60d96b5 | 30a7a10d4c71066f19eae9a89ddfafba | f7e4000e-562c-11e6-a2a4-ac72891c3257 | Temporal mean, Global ocean field on model levels [XY-O] [tmean] |  |  |  |  | AerChemMIP,C4MIP,CMIP,GeoMIP,LUMIP,OMIP,PMIP,VIACSAB | PMIP | All
3 | Mole Concentration of Other Zooplankton Expressed as Carbon in Sea Water | mol m-3 | carbon from additional zooplankton component concentrations alone (e.g. Micro, meso). Since the models all have different numbers of components, this variable has been included to provide a check for intercomparison between models since some phytoplankton groups are supersets. |  | zmisc | mole_concentration_of_miscellaneous_zooplankton_expressed_as_carbon_in_sea_water | area: mean where sea time: mean |  | real | longitude latitude olevel time | zmisc | ocnBgchem | yr | area: areacello volume: volcello | Oyr ((isd.003)) | Oyr_3dtr | 23 | c9231382-c5e8-11e6-84e6-5404a60d96b5 | c9776970-c5f0-11e6-ac20-5404a60d96b5 | f7e4000e-562c-11e6-a2a4-ac72891c3257 | Temporal mean, Global ocean field on model levels [XY-O] [tmean] |  |  |  |  | AerChemMIP,C4MIP,CMIP,GeoMIP,LUMIP,OMIP,PMIP,VIACSAB | PMIP | All
1 | Total Alkalinity | mol m-3 | total alkalinity equivalent concentration (including carbonate, nitrogen, silicate, and borate components) | total alkalinity equivalent concentration (including carbonate, borate, phosphorus, silicon, and nitrogen components) | talk | sea_water_alkalinity_expressed_as_mole_equivalent | area: mean where sea time: mean |  | real | longitude latitude olevel time | talk | ocnBgchem | yr | area: areacello volume: volcello | Oyr ((isd.003)) | Oyr_3dtr | 24 | ba9e0786-e5dd-11e5-8482-ac72891c3257 | d90bac355dae4e53a6d0e5df81a090ad | f7e4000e-562c-11e6-a2a4-ac72891c3257 | Temporal mean, Global ocean field on model levels [XY-O] [tmean] |  |  |  |  | AerChemMIP,CDRMIP,CMIP,GeoMIP,LUMIP,OMIP,PMIP,VIACSAB | PMIP | All
1 | Dissolved Oxygen Concentration | mol m-3 | 'Mole concentration' means number of moles per unit volume, also called "molarity", and is used in the construction mole_concentration_of_X_in_Y, where X is a material constituent of Y. A chemical or biological species denoted by X may be described by a single term such as 'nitrogen' or a phrase such as 'nox_expressed_as_nitrogen'. |  | o2 | mole_concentration_of_dissolved_molecular_oxygen_in_sea_water | area: mean where sea time: mean |  | real | longitude latitude olevel time | o2 | ocnBgchem | yr | area: areacello volume: volcello | Oyr ((isd.003)) | Oyr_3dtr | 29 | ba9e1460-e5dd-11e5-8482-ac72891c3257 | c2705ac5fb7561a3aa5744c1163bf2d7 | f7e4000e-562c-11e6-a2a4-ac72891c3257 | Temporal mean, Global ocean field on model levels [XY-O] [tmean] |  |  |  |  | AerChemMIP,CDRMIP,CMIP,GeoMIP,LUMIP,OMIP,PMIP | PMIP | All
1 | Dissolved Nitrate Concentration | mol m-3 | Mole concentration means moles (amount of substance) per unit volume and is used in the construction mole_concentration_of_X_in_Y, where X is a material constituent of Y. |  | no3 | mole_concentration_of_nitrate_in_sea_water | area: mean where sea time: mean |  | real | longitude latitude olevel time | no3 | ocnBgchem | yr | area: areacello volume: volcello | Oyr ((isd.003)) | Oyr_3dtr | 31 | ba9e1d16-e5dd-11e5-8482-ac72891c3257 | 96acc3ed79b2bd5e4dbd613a4c27720f | f7e4000e-562c-11e6-a2a4-ac72891c3257 | Temporal mean, Global ocean field on model levels [XY-O] [tmean] |  |  |  |  | AerChemMIP,CDRMIP,CMIP,GeoMIP,LUMIP,OMIP,PMIP | PMIP | All
1 | Total Dissolved Inorganic Phosphorus Concentration | mol m-3 | Mole concentration means number of moles per unit volume, also called "molarity", and is used in the construction "mole_concentration_of_X_in_Y", where X is a material constituent of Y. A chemical or biological species denoted by X may be described by a single term such as "nitrogen" or a phrase such as "nox_expressed_as_nitrogen". "Dissolved inorganic phosphorus" means the sum of all inorganic phosphorus in solution (including phosphate, hydrogen phosphate, dihydrogen phosphate, and phosphoric acid). |  | po4 | mole_concentration_of_dissolved_inorganic_phosphorus_in_sea_water | area: mean where sea time: mean |  | real | longitude latitude olevel time | po4 | ocnBgchem | yr | area: areacello volume: volcello | Oyr ((isd.003)) | Oyr_3dtr | 33 | ba9e25a4-e5dd-11e5-8482-ac72891c3257 | 72366111fcb3d2a0d14dc917e8fca8eb | f7e4000e-562c-11e6-a2a4-ac72891c3257 | Temporal mean, Global ocean field on model levels [XY-O] [tmean] |  |  |  |  | AerChemMIP,CDRMIP,CMIP,GeoMIP,LUMIP,OMIP,PMIP,VIACSAB | PMIP | All
1 | Dissolved Iron Concentration | mol m-3 | Dissolved iron in sea water, including both Fe2+ and Fe3+ ions (but not particulate detrital iron) | dissolved iron in sea water is meant to include both Fe2+ and Fe3+ ions (but not, e.g., particulate detrital iron) | dfe | mole_concentration_of_dissolved_iron_in_sea_water | area: mean where sea time: mean |  | real | longitude latitude olevel time | dfe | ocnBgchem | yr | area: areacello volume: volcello | Oyr ((isd.003)) | Oyr_3dtr | 34 | ba9e29e6-e5dd-11e5-8482-ac72891c3257 | 5250c73892803497448e18ba0310c423 | f7e4000e-562c-11e6-a2a4-ac72891c3257 | Temporal mean, Global ocean field on model levels [XY-O] [tmean] |  |  |  |  | AerChemMIP,CMIP,GeoMIP,LUMIP,OMIP,PMIP | PMIP | All
1 | Total Dissolved Inorganic Silicon Concentration | mol m-3 | Mole concentration means number of moles per unit volume, also called "molarity", and is used in the construction "mole_concentration_of_X_in_Y", where X is a material constituent of Y. A chemical or biological species denoted by X may be described by a single term such as "nitrogen" or a phrase such as "nox_expressed_as_nitrogen". "Dissolved inorganic silicon" means the sum of all inorganic silicon in solution (including silicic acid and its first dissociated anion SiO(OH)3-). |  | si | mole_concentration_of_dissolved_inorganic_silicon_in_sea_water | area: mean where sea time: mean |  | real | longitude latitude olevel time | si | ocnBgchem | yr | area: areacello volume: volcello | Oyr ((isd.003)) | Oyr_3dtr | 35 | ba9e2e28-e5dd-11e5-8482-ac72891c3257 | 56a5fa6dd6b7c4aa711f362d5d5414f6 | f7e4000e-562c-11e6-a2a4-ac72891c3257 | Temporal mean, Global ocean field on model levels [XY-O] [tmean] |  |  |  |  | AerChemMIP,CMIP,GeoMIP,LUMIP,OMIP,PMIP | PMIP | All
1 | Mass Concentration of Total Phytoplankton Expressed as Chlorophyll in Sea Water | kg m-3 | Sum of chlorophyll from all phytoplankton group concentrations. In most models this is equal to chldiat+chlmisc, that is the sum of Diatom Chlorophyll Mass Concentration and Other Phytoplankton Chlorophyll Mass Concentration | sum of chlorophyll from all phytoplankton group concentrations. In most models this is equal to chldiat+chlmisc, that is the sum of "Diatom Chlorophyll Mass Concentration" plus "Other Phytoplankton Chlorophyll Mass Concentration" | chl | mass_concentration_of_phytoplankton_expressed_as_chlorophyll_in_sea_water | area: mean where sea time: mean |  | real | longitude latitude olevel time | chl | ocnBgchem | yr | area: areacello volume: volcello | Oyr ((isd.003)) | Oyr_3dtr | 36 | ba9e3274-e5dd-11e5-8482-ac72891c3257 | ab60603d901dfa1c47f4d2fd7784f8ea | f7e4000e-562c-11e6-a2a4-ac72891c3257 | Temporal mean, Global ocean field on model levels [XY-O] [tmean] |  |  |  |  | AerChemMIP,CMIP,GeoMIP,LUMIP,OMIP,PMIP | PMIP | All
3 | Primary Carbon Production by Phytoplankton | mol m-3 s-1 | total primary (organic carbon) production by phytoplankton |  | pp | tendency_of_mole_concentration_of_particulate_organic_matter_expressed_as_carbon_in_sea_water_due_to_net_primary_production | area: mean where sea time: mean |  | real | longitude latitude olevel time | pp | ocnBgchem | yr | area: areacello volume: volcello | Oyr ((isd.003)) | Oyr_3dtr | 56 | ba9e8a26-e5dd-11e5-8482-ac72891c3257 | 41cef8aa37d1f0164ae061f293d4361c | f7e4000e-562c-11e6-a2a4-ac72891c3257 | Temporal mean, Global ocean field on model levels [XY-O] [tmean] |  |  |  |  | AerChemMIP,CMIP,GeoMIP,LUMIP,OMIP,PMIP,VIACSAB | PMIP | All
1 | Downward Flux of Particulate Organic Carbon | mol m-2 s-1 | Downward flux of particulate organic carbon |  | expc | sinking_mole_flux_of_particulate_organic_matter_expressed_as_carbon_in_sea_water | area: mean where sea time: mean | down | real | longitude latitude olevel time | expc | ocnBgchem | yr | area: areacello volume: volcello | Oyr ((isd.003)) | Oyr_3dtr | 62 | ba9ea4e8-e5dd-11e5-8482-ac72891c3257 | 4f309d6b2d689c19254dccc24c66e32d | f7e4000e-562c-11e6-a2a4-ac72891c3257 | Temporal mean, Global ocean field on model levels [XY-O] [tmean] |  |  |  |  | AerChemMIP,CMIP,GeoMIP,LUMIP,OMIP,PMIP,VIACSAB | PMIP | All
1 | Sinking Particulate Silicon Flux | mol m-2 s-1 | In accordance with common usage in geophysical disciplines, "flux" implies per unit area, called "flux density" in physics. 'Sinking' is the gravitational settling of particulate matter suspended in a liquid. A sinking flux is positive downwards and is calculated relative to the movement of the surrounding fluid. |  | expsi | sinking_mole_flux_of_particulate_silicon_in_sea_water | area: mean where sea time: mean | down | real | longitude latitude olevel time | expsi | ocnBgchem | yr | area: areacello volume: volcello | Oyr ((isd.003)) |  | 66 | ba9eb5a0-e5dd-11e5-8482-ac72891c3257 | 236430ceeb7aa3d23577b3a03d13f7fb | f7e4000e-562c-11e6-a2a4-ac72891c3257 | Temporal mean, Global ocean field on model levels [XY-O] [tmean] |  |  |  |  | AerChemMIP,CMIP,GeoMIP,LUMIP,OMIP,PMIP,VIACSAB | PMIP | All
1 | Downward Flux of Calcite | mol m-2 s-1 | Downward flux of Calcite |  | expcalc | sinking_mole_flux_of_calcite_expressed_as_carbon_in_sea_water | area: mean where sea time: mean | down | real | longitude latitude olevel time | expcalc | ocnBgchem | yr | area: areacello volume: volcello | Oyr ((isd.003)) |  | 67 | ba9eb9ce-e5dd-11e5-8482-ac72891c3257 | 71480abb30ae62d262fcea6cfdd753cf | f7e4000e-562c-11e6-a2a4-ac72891c3257 | Temporal mean, Global ocean field on model levels [XY-O] [tmean] |  |  |  |  | AerChemMIP,CMIP,GeoMIP,LUMIP,OMIP,PMIP,VIACSAB | PMIP | All
Note on A1: Lowest priority value set in request for this variable for this experiment
Note on B1: NetCDF Global Attribute
Note on E1: Name of variable in file
Note on H1: CMOR directive
Note on K1: CMOR name, unique within table
Note on U1: CMOR variable identifier
Note on V1: MIP variable identifier
Note on W1: Structure identifier

## SIday
Priority | Long name | units | description | comment | Variable Name | CF Standard Name | cell_methods | positive | type | dimensions | CMOR Name | modeling_realm | frequency | cell_measures | prov | provNote | rowIndex | UID | vid | stid | Structure Title | valid_min | valid_max | ok_min_mean_abs | ok_max_mean_abs | MIPs (requesting) | MIPs (by experiment) | Number of Years | Slice Type | Years | Grid
1 | Fraction of Time Steps with Sea Ice | 1 | Fraction of time steps of the averaging period during which sea ice is present (siconc >0 ) in a grid cell |  | sitimefrac | fraction_of_time_with_sea_ice_area_fraction_above_threshold | area: mean where sea time: mean |  | real | longitude latitude time | sitimefrac | seaIce | day | area: areacello | SIMIP [seaiceday] |  | 4 | d243af0e-4a9f-11e6-b84e-ac72891c3257 | 590e8b2a-9e49-11e5-803c-0d0b866b59f3 | e9f9f6ca-c1ce-11e6-8067-ac72891c3257 | Temporal mean, Global field (single level) [XY-na] [amse-tmn] |  |  |  |  | SIMIP | SIMIP | All
1 | Sea-Ice Area Percentage (Ocean Grid) | % | Percentage of grid cell covered by sea ice |  | siconc | sea_ice_area_fraction | area: mean where sea time: mean |  | real | longitude latitude time typesi | siconc | seaIce | day | area: areacello | SIMIP [seaiceday] |  | 5 | 85c3e888-357c-11e7-8257-5404a60d96b5 | 150ada98-357c-11e7-8257-5404a60d96b5 | 27c9a9d6-290e-11e7-8230-ac72891c3257 | Temporal weighted mean, Global field (single level) [XY-na] {:typesi} [amse-tmn] | -0.001 r | 100.001 r | 1.0 r | 40.0 r | CFMIP,CMIP,CORDEX,DAMIP,DCPP,HighResMIP,LS3MIP,PAMIP,SIMIP,VolMIP | CMIP,SIMIP | All
1 | Sea-Ice Area Percentage (Atmospheric Grid) | % | Percentage of grid cell covered by sea ice |  | siconca | sea_ice_area_fraction | area: time: mean |  | real | longitude latitude time typesi | siconca | seaIce | day | area: areacella | SIMIP [seaiceday] |  | 5 | d243b4a4-4a9f-11e6-b84e-ac72891c3257 | 5914ab90-9e49-11e5-803c-0d0b866b59f3 | 452107da-3580-11e7-8257-5404a60d96b5 | Temporal weighted mean, Global field (single level) [XY-na] {:typesi} [amse-tmn] |  |  |  |  | CMIP,SIMIP | CMIP,SIMIP | All
1 | Sea Ice Thickness | m | Actual (floe) thickness of sea ice (NOT volume divided by grid area as was done in CMIP5) |  | sithick | sea_ice_thickness | area: time: mean where sea_ice (comment: mask=siconc) |  | real | longitude latitude time | sithick | seaIce ocean | day | area: areacello | SIMIP [seaiceday] |  | 6 | d243ba76-4a9f-11e6-b84e-ac72891c3257 | 591321f8-9e49-11e5-803c-0d0b866b59f3 | f94dae78-80ba-11e6-ab6e-5404a60d96b5 | Temporal mean, Global field (single level) [XY-na] [amnsi-twm] | -0.001 r | 200.0 r | 0.05 r | 4.0 r | CFMIP,CMIP,DAMIP,HighResMIP,LS3MIP,SIMIP,VolMIP | SIMIP | All
1 | Snow Thickness | m | Actual thickness of snow (snow volume divided by snow-covered area) |  | sisnthick | surface_snow_thickness | area: mean where snow over sea_ice area: time: mean where sea_ice |  | real | longitude latitude time | sisnthick | seaIce | day | area: areacello | SIMIP [seaiceday] |  | 7 | d243c0a2-4a9f-11e6-b84e-ac72891c3257 | 5913c266-9e49-11e5-803c-0d0b866b59f3 | f7ed9114-562c-11e6-a2a4-ac72891c3257 | Temporal mean, Global field (single level) [XY-na] [amsnsi-tmn] |  |  |  |  | SIMIP | SIMIP | All
1 | Surface Temperature of Sea Ice | K | Report surface temperature of snow where snow covers the sea ice. |  | sitemptop | sea_ice_surface_temperature | area: time: mean where sea_ice (comment: mask=siconc) |  | real | longitude latitude time | sitemptop | seaIce | day | area: areacello | SIMIP [seaiceday] |  | 8 | d243c692-4a9f-11e6-b84e-ac72891c3257 | 5914a456-9e49-11e5-803c-0d0b866b59f3 | f94dae78-80ba-11e6-ab6e-5404a60d96b5 | Temporal mean, Global field (single level) [XY-na] [amnsi-twm] |  |  |  |  | DCPP,PAMIP,SIMIP | SIMIP | All
1 | X-Component of Sea-Ice Velocity | m s-1 | The x-velocity of ice on native model grid |  | siu | sea_ice_x_velocity | area: time: mean where sea_ice (comment: mask=siconc) |  | real | longitude latitude time | siu | seaIce | day | --MODEL | SIMIP [seaiceday] |  | 9 | b811a784-7c00-11e6-bcdf-ac72891c3257 | 590e80c6-9e49-11e5-803c-0d0b866b59f3 | f94c7fbc-80ba-11e6-ab6e-5404a60d96b5 | Time mean, weighted by sea ice area, Global field (single level) [XY-na] {on model mest points} [amnsi-twm] |  |  |  |  | CFMIP,CMIP,DAMIP,HighResMIP,SIMIP,VolMIP | SIMIP | All
1 | Y-Component of Sea-Ice Velocity | m s-1 | The y-velocity of ice on native model grid |  | siv | sea_ice_y_velocity | area: time: mean where sea_ice (comment: mask=siconc) |  | real | longitude latitude time | siv | seaIce | day | --MODEL | SIMIP [seaiceday] |  | 10 | b811b062-7c00-11e6-bcdf-ac72891c3257 | 59141748-9e49-11e5-803c-0d0b866b59f3 | f94c7fbc-80ba-11e6-ab6e-5404a60d96b5 | Time mean, weighted by sea ice area, Global field (single level) [XY-na] {on model mest points} [amnsi-twm] |  |  |  |  | CFMIP,CMIP,DAMIP,HighResMIP,SIMIP,VolMIP | SIMIP | All
1 | Sea-Ice Speed | m s-1 | Speed of ice (i.e. mean absolute velocity) to account for back-and-forth movement of the ice |  | sispeed | sea_ice_speed | area: time: mean where sea_ice (comment: mask=siconc) |  | real | longitude latitude time | sispeed | seaIce | day | area: areacello | SIMIP [seaiceday] |  | 11 | d243d86c-4a9f-11e6-b84e-ac72891c3257 | 590f4f2e-9e49-11e5-803c-0d0b866b59f3 | f94dae78-80ba-11e6-ab6e-5404a60d96b5 | Temporal mean, Global field (single level) [XY-na] [amnsi-twm] |  |  |  |  | SIMIP | SIMIP | All
Note on A1: Lowest priority value set in request for this variable for this experiment
Note on B1: NetCDF Global Attribute
Note on E1: Name of variable in file
Note on H1: CMOR directive
Note on K1: CMOR name, unique within table
Note on U1: CMOR variable identifier
Note on V1: MIP variable identifier
Note on W1: Structure identifier

## SImon
Priority | Long name | units | description | comment | Variable Name | CF Standard Name | cell_methods | positive | type | dimensions | CMOR Name | modeling_realm | frequency | cell_measures | prov | provNote | rowIndex | UID | vid | stid | Structure Title | valid_min | valid_max | ok_min_mean_abs | ok_max_mean_abs | MIPs (requesting) | MIPs (by experiment) | Number of Years | Slice Type | Years | Grid
1 | Fraction of Time Steps with Sea Ice | 1 | Fraction of time steps of the averaging period during which sea ice is present (siconc >0 ) in a grid cell |  | sitimefrac | fraction_of_time_with_sea_ice_area_fraction_above_threshold | area: mean where sea time: mean |  | real | longitude latitude time | sitimefrac | seaIce | mon | area: areacello | SIMIP [seaicemon] |  | 4 | 714344cc-faa7-11e6-bfb7-ac72891c3257 | 590e8b2a-9e49-11e5-803c-0d0b866b59f3 | e9f9f6ca-c1ce-11e6-8067-ac72891c3257 | Temporal mean, Global field (single level) [XY-na] [amse-tmn] |  |  |  |  | C4MIP,CMIP,DAMIP,FAFMIP,GMMIP,GeoMIP,HighResMIP,LS3MIP,RFMIP,SIMIP | SIMIP | All
1 | Sea-Ice Area Percentage (Ocean Grid) | % | Percentage of grid cell covered by sea ice |  | siconc | sea_ice_area_fraction | area: mean where sea time: mean |  | real | longitude latitude time typesi | siconc | seaIce | mon | area: areacello | SIMIP [seaicemon] |  | 5 | 86119ff6-357c-11e7-8257-5404a60d96b5 | 150ada98-357c-11e7-8257-5404a60d96b5 | 27c9a9d6-290e-11e7-8230-ac72891c3257 | Temporal weighted mean, Global field (single level) [XY-na] {:typesi} [amse-tmn] | -0.001 r | 100.001 r | 1.0 r | 40.0 r | C4MIP,CDRMIP,CFMIP,CMIP,CORDEX,DAMIP,DCPP,FAFMIP,GMMIP,GeoMIP,HighResMIP,LS3MIP,PAMIP,PMIP,RFMIP,SIMIP,VIACSAB | CMIP,PMIP,SIMIP | All
1 | Sea-Ice Area Percentage (Atmospheric Grid) | % | Percentage of grid cell covered by sea ice |  | siconca | sea_ice_area_fraction | area: time: mean |  | real | longitude latitude time typesi | siconca | seaIce | mon | area: areacella | SIMIP [seaicemon] |  | 5 | 71190054-faa7-11e6-bfb7-ac72891c3257 | 5914ab90-9e49-11e5-803c-0d0b866b59f3 | 452107da-3580-11e7-8257-5404a60d96b5 | Temporal weighted mean, Global field (single level) [XY-na] {:typesi} [amse-tmn] |  |  |  |  | C4MIP,CMIP,DAMIP,FAFMIP,GMMIP,GeoMIP,HighResMIP,LS3MIP,RFMIP,SIMIP | CMIP,SIMIP | All
1 | Sea-Ice Mass per Area | kg m-2 | Total mass of sea ice divided by grid-cell area | (in OImon, sim included snow and sea ice mass) | simass | sea_ice_amount | area: mean where sea time: mean |  | real | longitude latitude time | simass | seaIce | mon | area: areacello | SIMIP [seaicemon] |  | 6 | 714b603a-faa7-11e6-bfb7-ac72891c3257 | 5917184e-9e49-11e5-803c-0d0b866b59f3 | e9f9f6ca-c1ce-11e6-8067-ac72891c3257 | Temporal mean, Global field (single level) [XY-na] [amse-tmn] |  |  |  |  | C4MIP,CMIP,DAMIP,FAFMIP,GMMIP,GeoMIP,HighResMIP,LS3MIP,PMIP,RFMIP,SIMIP | CMIP,PMIP,SIMIP | All
1 | Sea Ice Thickness | m | Actual (floe) thickness of sea ice (NOT volume divided by grid area as was done in CMIP5) | (in OImon, sit was volume per entire cell area) | sithick | sea_ice_thickness | area: time: mean where sea_ice (comment: mask=siconc) |  | real | longitude latitude time | sithick | seaIce ocean | mon | area: areacello | SIMIP [seaicemon] |  | 7 | d241a6d2-4a9f-11e6-b84e-ac72891c3257 | 591321f8-9e49-11e5-803c-0d0b866b59f3 | f94dae78-80ba-11e6-ab6e-5404a60d96b5 | Temporal mean, Global field (single level) [XY-na] [amnsi-twm] | -0.001 r | 200.0 r | 0.05 r | 4.0 r | C4MIP,CDRMIP,CFMIP,CMIP,DAMIP,DCPP,FAFMIP,GMMIP,GeoMIP,HighResMIP,LS3MIP,PAMIP,PMIP,RFMIP,SIMIP,VIACSAB | PMIP,SIMIP | All
1 | Sea-Ice Volume per Area | m | Total volume of sea ice divided by grid-cell area (this used to be called ice thickness in CMIP5) |  | sivol | sea_ice_thickness | area: mean where sea time: mean |  | real | longitude latitude time | sivol | seaIce | mon | area: areacello | SIMIP [seaicemon] |  | 8 | 71291d86-faa7-11e6-bfb7-ac72891c3257 | 591801d2-9e49-11e5-803c-0d0b866b59f3 | e9f9f6ca-c1ce-11e6-8067-ac72891c3257 | Temporal mean, Global field (single level) [XY-na] [amse-tmn] |  |  |  |  | C4MIP,CMIP,DAMIP,FAFMIP,GMMIP,GeoMIP,HighResMIP,LS3MIP,RFMIP,SIMIP | SIMIP | All
1 | Snow Area Percentage | % | Percentage of sea ice, by area, which is covered by snow, giving equal weight to every square metre of sea ice . Exclude snow that lies on land or land ice. |  | sisnconc | surface_snow_area_fraction | area: time: mean where sea_ice (comment: mask=siconc) |  | real | longitude latitude time | sisnconc | seaIce | mon | area: areacello | SIMIP [seaicemon] |  | 9 | 7112255e-faa7-11e6-bfb7-ac72891c3257 | 590d38b0-9e49-11e5-803c-0d0b866b59f3 | f94dae78-80ba-11e6-ab6e-5404a60d96b5 | Temporal mean, Global field (single level) [XY-na] [amnsi-twm] |  |  |  |  | C4MIP,CFMIP,CMIP,DAMIP,FAFMIP,GMMIP,GeoMIP,HighResMIP,LS3MIP,PMIP,RFMIP,SIMIP,VIACSAB | PMIP,SIMIP | All
1 | Snow Mass per Area | kg m-2 | Total mass of snow on sea ice divided by sea-ice area. | (in OImon, sim included snow and sea ice mass) | sisnmass | liquid_water_content_of_surface_snow | area: time: mean where sea_ice (comment: mask=siconc) |  | real | longitude latitude time | sisnmass | seaIce | mon | area: areacello | SIMIP [seaicemon] |  | 10 | 713ed766-faa7-11e6-bfb7-ac72891c3257 | 5914a6b8-9e49-11e5-803c-0d0b866b59f3 | f94dae78-80ba-11e6-ab6e-5404a60d96b5 | Temporal mean, Global field (single level) [XY-na] [amnsi-twm] |  |  |  |  | C4MIP,CFMIP,CMIP,DAMIP,FAFMIP,GMMIP,GeoMIP,HighResMIP,LS3MIP,RFMIP,SIMIP | CMIP,SIMIP | All
1 | Snow Thickness | m | Actual thickness of snow (snow volume divided by snow-covered area) | (in OImon, snd was volume per entire cell area) | sisnthick | surface_snow_thickness | area: mean where snow over sea_ice area: time: mean where sea_ice |  | real | longitude latitude time | sisnthick | seaIce | mon | area: areacello | SIMIP [seaicemon] |  | 11 | 714eec6e-faa7-11e6-bfb7-ac72891c3257 | 5913c266-9e49-11e5-803c-0d0b866b59f3 | f7ed9114-562c-11e6-a2a4-ac72891c3257 | Temporal mean, Global field (single level) [XY-na] [amsnsi-tmn] |  |  |  |  | C4MIP,CFMIP,CMIP,DAMIP,DCPP,FAFMIP,GMMIP,GeoMIP,HighResMIP,LS3MIP,PAMIP,PMIP,RFMIP,SIMIP,VIACSAB | PMIP,SIMIP | All
3 | Sea-Ice Area Percentages in Thickness Categories | % | Percentage of grid cell covered by each ice-thickness category (vector with one entry for each thickness category starting from the thinnest category, netcdf file should use thickness bounds of the categories as third coordinate axis) | K=ice depth bands | siitdconc | sea_ice_area_fraction | area: time: mean where sea_ice (comment: mask=siconc) |  | real | longitude latitude iceband time | siitdconc | seaIce | mon | area: areacello | SIMIP [seaicemon] |  | 12 | 711b61dc-faa7-11e6-bfb7-ac72891c3257 | 590d98b4-9e49-11e5-803c-0d0b866b59f3 | f94ad41e-80ba-11e6-ab6e-5404a60d96b5 | Temporal mean, Global field (single level) [XY-na] {iceband:} [amnsi-twm] |  |  |  |  | C4MIP,CMIP,FAFMIP,GMMIP,GeoMIP,HighResMIP,LS3MIP,RFMIP,SIMIP | SIMIP | All
3 | Sea-Ice Thickness in Thickness Categories | m | Actual (floe) thickness of sea ice in each category (NOT volume divided by grid area), (vector with one entry for each thickness category starting from the thinnest category, netcdf file should use thickness bounds of categories as third coordinate axis) | K=ice depth bands | siitdthick | sea_ice_thickness | area: time: mean where sea_ice (comment: mask=siitdconc) |  | real | longitude latitude iceband time | siitdthick | seaIce | mon | area: areacello | SIMIP [seaicemon] |  | 13 | 712a1fc4-faa7-11e6-bfb7-ac72891c3257 | 59133288-9e49-11e5-803c-0d0b866b59f3 | c2cae79a-19f2-11e7-bdec-ac72891c3257 | Temporal mean, Global field (single level) [XY-na] {iceband:} [amnsib-twm] |  |  |  |  | C4MIP,CMIP,FAFMIP,GMMIP,GeoMIP,HighResMIP,LS3MIP,RFMIP,SIMIP | SIMIP | All
3 | Snow Area Percentages in Ice Thickness Categories | % | Percentage of grid cell covered by snow in each ice-thickness category (vector with one entry for each thickness category starting from the thinnest category, netcdf file should use thickness bounds of the categories as third coordinate axis) | K=ice depth bands | siitdsnconc | surface_snow_area_fraction | area: time: mean where sea_ice (comment: mask=siitdconc) |  | real | longitude latitude iceband time | siitdsnconc | seaIce | mon | area: areacello | SIMIP [seaicemon] |  | 14 | 71147dcc-faa7-11e6-bfb7-ac72891c3257 | 590f0442-9e49-11e5-803c-0d0b866b59f3 | c2cae79a-19f2-11e7-bdec-ac72891c3257 | Temporal mean, Global field (single level) [XY-na] {iceband:} [amnsib-twm] |  |  |  |  | C4MIP,CMIP,FAFMIP,GMMIP,GeoMIP,HighResMIP,LS3MIP,RFMIP,SIMIP | SIMIP | All
3 | Snow Thickness in Ice Thickness Categories | m | Actual thickness of snow in each category (NOT volume divided by grid area), (vector with one entry for each thickness category starting from the thinnest category, netcdf file should use thickness bounds of categories as third coordinate axis) | K=ice depth bands | siitdsnthick | surface_snow_thickness | area: time: mean where sea_ice (comment: mask=siitdconc) |  | real | longitude latitude iceband time | siitdsnthick | seaIce | mon | area: areacello | SIMIP [seaicemon] |  | 15 | 713fa34e-faa7-11e6-bfb7-ac72891c3257 | 590dfdc2-9e49-11e5-803c-0d0b866b59f3 | c2cae79a-19f2-11e7-bdec-ac72891c3257 | Temporal mean, Global field (single level) [XY-na] {iceband:} [amnsib-twm] |  |  |  |  | C4MIP,CMIP,FAFMIP,GMMIP,GeoMIP,HighResMIP,LS3MIP,RFMIP,SIMIP | SIMIP | All
1 | Surface Temperature of Sea Ice | K | Report surface temperature of snow where snow covers the sea ice. |  | sitemptop | sea_ice_surface_temperature | area: time: mean where sea_ice (comment: mask=siconc) |  | real | longitude latitude time | sitemptop | seaIce | mon | area: areacello | SIMIP [seaicemon] |  | 16 | 711075e2-faa7-11e6-bfb7-ac72891c3257 | 5914a456-9e49-11e5-803c-0d0b866b59f3 | f94dae78-80ba-11e6-ab6e-5404a60d96b5 | Temporal mean, Global field (single level) [XY-na] [amnsi-twm] |  |  |  |  | C4MIP,CFMIP,CMIP,DAMIP,DCPP,FAFMIP,GMMIP,GeoMIP,HighResMIP,LS3MIP,PAMIP,PMIP,RFMIP,SIMIP | PMIP,SIMIP | All
2 | Temperature at Snow-Ice Interface | K | Report surface temperature of ice where snow thickness is zero |  | sitempsnic | sea_ice_surface_temperature | area: time: mean where sea_ice (comment: mask=siconc) |  | real | longitude latitude time | sitempsnic | seaIce | mon | area: areacello | SIMIP [seaicemon] |  | 17 | 711ec1d8-faa7-11e6-bfb7-ac72891c3257 | 590e34fe-9e49-11e5-803c-0d0b866b59f3 | f94dae78-80ba-11e6-ab6e-5404a60d96b5 | Temporal mean, Global field (single level) [XY-na] [amnsi-twm] |  |  |  |  | C4MIP,CFMIP,CMIP,FAFMIP,GMMIP,GeoMIP,HighResMIP,LS3MIP,RFMIP,SIMIP | SIMIP | All
2 | Temperature at Ice-Ocean Interface | K | Report temperature at interface, NOT temperature within lowermost model layer |  | sitempbot | sea_ice_basal_temperature | area: time: mean where sea_ice (comment: mask=siconc) |  | real | longitude latitude time | sitempbot | seaIce | mon | area: areacello | SIMIP [seaicemon] |  | 18 | 714b6c60-faa7-11e6-bfb7-ac72891c3257 | 5914d6d8-9e49-11e5-803c-0d0b866b59f3 | f94dae78-80ba-11e6-ab6e-5404a60d96b5 | Temporal mean, Global field (single level) [XY-na] [amnsi-twm] |  |  |  |  | C4MIP,CMIP,FAFMIP,GMMIP,GeoMIP,HighResMIP,LS3MIP,RFMIP,SIMIP | SIMIP | All
1 | Age of Sea Ice | s | Age of sea ice |  | siage | age_of_sea_ice | area: time: mean where sea_ice (comment: mask=siconc) |  | real | longitude latitude time | siage | seaIce | mon | area: areacello | SIMIP [seaicemon] |  | 19 | 712ebec6-faa7-11e6-bfb7-ac72891c3257 | 5917369e-9e49-11e5-803c-0d0b866b59f3 | f94dae78-80ba-11e6-ab6e-5404a60d96b5 | Temporal mean, Global field (single level) [XY-na] [amnsi-twm] |  |  |  |  | C4MIP,CMIP,FAFMIP,GMMIP,GeoMIP,HighResMIP,LS3MIP,PMIP,RFMIP,SIMIP,VIACSAB | PMIP,SIMIP | All
3 | Mass of Salt in Sea Ice per Area | kg m-2 | Total mass of all salt in sea ice divided by grid-cell area |  | sisaltmass | sea_ice_mass_content_of_salt | area: mean where sea time: mean |  | real | longitude latitude time | sisaltmass | seaIce | mon | area: areacello | SIMIP [seaicemon] |  | 21 | 713cf6a8-faa7-11e6-bfb7-ac72891c3257 | 590c7920-9e49-11e5-803c-0d0b866b59f3 | e9f9f6ca-c1ce-11e6-8067-ac72891c3257 | Temporal mean, Global field (single level) [XY-na] [amse-tmn] |  |  |  |  | C4MIP,CMIP,FAFMIP,GMMIP,GeoMIP,HighResMIP,LS3MIP,RFMIP,SIMIP | SIMIP | All
1 | Percentage Cover of Sea Ice by Meltpond | % | Percentage of sea ice, by area, which is covered by melt ponds, giving equal weight to every square metre of sea ice . |  | simpconc | area_fraction | area: time: mean where sea_ice (comment: mask=siconc) |  | real | longitude latitude time typemp | simpconc | seaIce | mon | area: areacello | SIMIP [seaicemon] |  | 22 | 71238a60-faa7-11e6-bfb7-ac72891c3257 | 590eb1ea-9e49-11e5-803c-0d0b866b59f3 | af256dfc-1e00-11e7-a625-5404a60d96b5 | Temporal mean, Global field (single level) [XY-na] {:typemp} [amnsi-twm] |  |  |  |  | C4MIP,CMIP,FAFMIP,GMMIP,GeoMIP,HighResMIP,LS3MIP,RFMIP,SIMIP | CMIP,SIMIP | All
3 | Meltpond Mass per Unit Area (as Depth) | m | Meltpond Depth |  | simpmass | sea_ice_melt_pond_thickness | area: time: mean where sea_ice_melt_pond (comment: mask=simpconc) |  | real | longitude latitude time | simpmass | seaIce | mon | area: areacello | SIMIP [seaicemon] |  | 23 | 7117858a-faa7-11e6-bfb7-ac72891c3257 | aa9073c2-1b36-11e6-a696-35cd2d8034df | c2cc3578-19f2-11e7-bdec-ac72891c3257 | Temporal mean, Global field (single level) [XY-na] |  |  |  |  | C4MIP,CMIP,FAFMIP,GMMIP,GeoMIP,HighResMIP,LS3MIP,RFMIP,SIMIP | SIMIP | All
3 | Thickness of Refrozen Ice on Melt Pond | m | Volume of refrozen ice on melt ponds divided by meltpond covered area |  | simprefrozen | thickness_of_ice_on_sea_ice_melt_pond | area: time: mean where sea_ice_melt_pond (comment: mask=simpconc) |  | real | longitude latitude time | simprefrozen | seaIce | mon | area: areacello | SIMIP [seaicemon] |  | 24 | 711b6ea2-faa7-11e6-bfb7-ac72891c3257 | 591523cc-9e49-11e5-803c-0d0b866b59f3 | c2cc3578-19f2-11e7-bdec-ac72891c3257 | Temporal mean, Global field (single level) [XY-na] |  |  |  |  | C4MIP,CMIP,FAFMIP,GMMIP,GeoMIP,HighResMIP,LS3MIP,RFMIP,SIMIP | SIMIP | All
1 | Percentage Cover of Sea Ice by Ridging | 1 | Fraction of sea ice, by area, which is covered by sea ice ridges, giving equal weight to every square metre of sea ice . |  | sirdgconc | area_fraction | area: time: mean where sea_ice (comment: mask=siconc) |  | real | longitude latitude time typesirdg | sirdgconc | seaIce | mon | area: areacello | SIMIP [seaicemon] |  | 25 | 71342f78-faa7-11e6-bfb7-ac72891c3257 | 590dfb2e-9e49-11e5-803c-0d0b866b59f3 | 642e6432-5934-11e8-85dc-1c4d70487308 | Temporal weighted mean, Global field (single level) [XY-na] {:typesirdg} [amnsi-twm] |  |  |  |  | C4MIP,CMIP,FAFMIP,GMMIP,GeoMIP,HighResMIP,LS3MIP,RFMIP,SIMIP | CMIP,SIMIP | All
3 | Ridged Ice Thickness | m | Sea Ice Ridge Height (representing mean height over the ridged area) |  | sirdgthick | sea_ice_thickness | area: time: mean where sea_ice_ridges (comment: mask=sirdgconc) |  | real | longitude latitude time | sirdgthick | seaIce | mon | area: areacello | SIMIP [seaicemon] |  | 26 | 714c1192-faa7-11e6-bfb7-ac72891c3257 | 5914eb78-9e49-11e5-803c-0d0b866b59f3 | 6592521a-5930-11e8-85dc-1c4d70487308 | Time mean, weighted by sea ice ridge area, Global field (single level) [XY-na] [amnsirdg-twm] |  |  |  |  | C4MIP,CMIP,FAFMIP,GMMIP,GeoMIP,HighResMIP,LS3MIP,RFMIP,SIMIP | SIMIP | All
1 | Sea Ice Salinity | 0.001 | Mean sea-ice salinity of all sea ice in grid cell |  | sisali | sea_ice_salinity | area: time: mean where sea_ice (comment: mask=siconc) |  | real | longitude latitude time | sisali | seaIce | mon | area: areacello | SIMIP [seaicemon] |  | 27 | 7113f7b2-faa7-11e6-bfb7-ac72891c3257 | 5913e674-9e49-11e5-803c-0d0b866b59f3 | f94dae78-80ba-11e6-ab6e-5404a60d96b5 | Temporal mean, Global field (single level) [XY-na] [amnsi-twm] |  |  |  |  | C4MIP,CFMIP,CMIP,FAFMIP,GMMIP,GeoMIP,HighResMIP,LS3MIP,PMIP,RFMIP,SIMIP,VIACSAB | PMIP,SIMIP | All
2 | Sea-Ice Freeboard | m | Mean height of sea-ice surface (=snow-ice interface when snow covered) above sea level |  | sifb | sea_ice_freeboard | area: time: mean where sea_ice (comment: mask=siconc) |  | real | longitude latitude time | sifb | seaIce | mon | area: areacello | SIMIP [seaicemon] |  | 28 | 714718d6-faa7-11e6-bfb7-ac72891c3257 | 590dac64-9e49-11e5-803c-0d0b866b59f3 | f94dae78-80ba-11e6-ab6e-5404a60d96b5 | Temporal mean, Global field (single level) [XY-na] [amnsi-twm] |  |  |  |  | C4MIP,CMIP,FAFMIP,GMMIP,GeoMIP,HighResMIP,LS3MIP,RFMIP,SIMIP | SIMIP | All
2 | Sea-Ice Heat Content per Unit Area | J m-2 | Heat content of all ice in grid cell divided by total grid-cell area. Water at 0 Celsius is assumed to have a heat content of 0 J. Does not include heat content of snow, but does include heat content of brine. Heat content is always negative, since both the sensible and the latent heat content of ice are less than that of water |  | sihc | sea_ice_temperature_expressed_as_heat_content | area: mean where sea time: mean |  | real | longitude latitude time | sihc | seaIce | mon | area: areacello | SIMIP [seaicemon] |  | 29 | 71492018-faa7-11e6-bfb7-ac72891c3257 | 590f9d30-9e49-11e5-803c-0d0b866b59f3 | e9f9f6ca-c1ce-11e6-8067-ac72891c3257 | Temporal mean, Global field (single level) [XY-na] [amse-tmn] |  |  |  |  | C4MIP,CMIP,FAFMIP,GMMIP,GeoMIP,HighResMIP,LS3MIP,PMIP,RFMIP,SIMIP,VIACSAB | PMIP,SIMIP | All
2 | Snow Heat Content per Unit Area | J m-2 | Heat-content of all snow in grid cell divided by total grid-cell area. Snow-water equivalent at 0 Celsius is assumed to have a heat content of 0 J. Does not include heat content of sea ice. |  | sisnhc | thermal_energy_content_of_surface_snow | area: time: mean where sea_ice (comment: mask=siconc) |  | real | longitude latitude time | sisnhc | seaIce | mon | area: areacello | SIMIP [seaicemon] |  | 30 | 714e522c-faa7-11e6-bfb7-ac72891c3257 | 5912f890-9e49-11e5-803c-0d0b866b59f3 | f94dae78-80ba-11e6-ab6e-5404a60d96b5 | Temporal mean, Global field (single level) [XY-na] [amnsi-twm] |  |  |  |  | C4MIP,CMIP,FAFMIP,GMMIP,GeoMIP,HighResMIP,LS3MIP,RFMIP,SIMIP | SIMIP | All
2 | Freshwater Flux from Sea-Ice Surface | kg m-2 s-1 | Total flux of fresh water from sea-ice surface into underlying ocean. This combines both surface melt water that drains directly into the ocean and the drainage of surface melt pond. By definition, this flux is always positive. |  | siflfwdrain | water_flux_into_sea_water_due_to_surface_drainage | area: time: mean where sea_ice (comment: mask=siconc) |  | real | longitude latitude time | siflfwdrain | seaIce | mon | area: areacello | SIMIP [seaicemon] |  | 31 | 7111a6e2-faa7-11e6-bfb7-ac72891c3257 | 0353bea4-dca0-11e5-81c9-5404a60d96b5 | f94dae78-80ba-11e6-ab6e-5404a60d96b5 | Temporal mean, Global field (single level) [XY-na] [amnsi-twm] |  |  |  |  | C4MIP,CMIP,FAFMIP,GMMIP,GeoMIP,HighResMIP,LS3MIP,RFMIP,SIMIP | SIMIP | All
2 | Sea-Ice Area Percentage Tendency Due to Thermodynamics | s-1 | Total change in sea-ice area fraction through thermodynamic processes |  | sidconcth | tendency_of_sea_ice_area_fraction_due_to_thermodynamics | area: mean where sea time: mean |  | real | longitude latitude time | sidconcth | seaIce | mon | area: areacello | SIMIP [seaicemon] |  | 32 | 711e985c-faa7-11e6-bfb7-ac72891c3257 | 590dc60e-9e49-11e5-803c-0d0b866b59f3 | e9f9f6ca-c1ce-11e6-8067-ac72891c3257 | Temporal mean, Global field (single level) [XY-na] [amse-tmn] |  |  |  |  | C4MIP,CMIP,FAFMIP,GMMIP,GeoMIP,HighResMIP,LS3MIP,RFMIP,SIMIP | SIMIP | All
2 | Sea-Ice Area Percentage Tendency Due to Dynamics | s-1 | Total change in sea-ice area fraction through dynamics-related processes (advection, divergence...) |  | sidconcdyn | tendency_of_sea_ice_area_fraction_due_to_dynamics | area: mean where sea time: mean |  | real | longitude latitude time | sidconcdyn | seaIce | mon | area: areacello | SIMIP [seaicemon] |  | 33 | 714c1d90-faa7-11e6-bfb7-ac72891c3257 | 590ee584-9e49-11e5-803c-0d0b866b59f3 | e9f9f6ca-c1ce-11e6-8067-ac72891c3257 | Temporal mean, Global field (single level) [XY-na] [amse-tmn] |  |  |  |  | C4MIP,CMIP,FAFMIP,GMMIP,GeoMIP,HighResMIP,LS3MIP,RFMIP,SIMIP | SIMIP | All
2 | Sea-Ice Mass Change from Thermodynamics | kg m-2 s-1 | Total change in sea-ice mass from thermodynamic processes divided by grid-cell area |  | sidmassth | tendency_of_sea_ice_amount_due_to_sea_ice_thermodynamics | area: mean where sea time: mean |  | real | longitude latitude time | sidmassth | seaIce | mon | area: areacello | SIMIP [seaicemon] |  | 34 | 7127bce8-faa7-11e6-bfb7-ac72891c3257 | 590d95d0-9e49-11e5-803c-0d0b866b59f3 | e9f9f6ca-c1ce-11e6-8067-ac72891c3257 | Temporal mean, Global field (single level) [XY-na] [amse-tmn] |  |  |  |  | C4MIP,CMIP,FAFMIP,GMMIP,GeoMIP,HighResMIP,LS3MIP,RFMIP,SIMIP | SIMIP | All
2 | Sea-Ice Mass Change from Dynamics | kg m-2 s-1 | Total change in sea-ice mass through dynamics-related processes (advection,...) divided by grid-cell area |  | sidmassdyn | tendency_of_sea_ice_amount_due_to_sea_ice_dynamics | area: mean where sea time: mean |  | real | longitude latitude time | sidmassdyn | seaIce | mon | area: areacello | SIMIP [seaicemon] |  | 35 | 711e3862-faa7-11e6-bfb7-ac72891c3257 | 591357b8-9e49-11e5-803c-0d0b866b59f3 | e9f9f6ca-c1ce-11e6-8067-ac72891c3257 | Temporal mean, Global field (single level) [XY-na] [amse-tmn] |  |  |  |  | C4MIP,CMIP,FAFMIP,GMMIP,GeoMIP,HighResMIP,LS3MIP,RFMIP,SIMIP | SIMIP | All
2 | Sea-Ice Mass Change Through Growth in Supercooled Open Water (Frazil) | kg m-2 s-1 | The rate of change of sea ice mass due to sea ice formation in supercooled water (often through frazil formation) divided by grid-cell area. Together, sidmassgrowthwat and sidmassgrowthbot should give total ice growth |  | sidmassgrowthwat | tendency_of_sea_ice_amount_due_to_frazil_ice_accumulation_in_leads | area: mean where sea time: mean |  | real | longitude latitude time | sidmassgrowthwat | seaIce | mon | area: areacello | SIMIP [seaicemon] |  | 36 | 71310690-faa7-11e6-bfb7-ac72891c3257 | 59149c7c-9e49-11e5-803c-0d0b866b59f3 | e9f9f6ca-c1ce-11e6-8067-ac72891c3257 | Temporal mean, Global field (single level) [XY-na] [amse-tmn] |  |  |  |  | C4MIP,CMIP,FAFMIP,GMMIP,GeoMIP,HighResMIP,LS3MIP,RFMIP,SIMIP,VIACSAB | SIMIP | All
2 | Sea-Ice Mass Change Through Basal Growth | kg m-2 s-1 | The rate of change of sea ice mass due to vertical growth of existing sea ice at its base divided by grid-cell area. |  | sidmassgrowthbot | tendency_of_sea_ice_amount_due_to_congelation_ice_accumulation | area: mean where sea time: mean |  | real | longitude latitude time | sidmassgrowthbot | seaIce | mon | area: areacello | SIMIP [seaicemon] |  | 37 | 71190c48-faa7-11e6-bfb7-ac72891c3257 | 590db4ac-9e49-11e5-803c-0d0b866b59f3 | e9f9f6ca-c1ce-11e6-8067-ac72891c3257 | Temporal mean, Global field (single level) [XY-na] [amse-tmn] |  |  |  |  | C4MIP,CMIP,FAFMIP,GMMIP,GeoMIP,HighResMIP,LS3MIP,RFMIP,SIMIP,VIACSAB | SIMIP | All
2 | Sea-Ice Mass Change Through Snow-to-Ice Conversion | kg m-2 s-1 | The rate of change of sea ice mass due to transformation of snow to sea ice divided by grid-cell area |  | sidmasssi | tendency_of_sea_ice_amount_due_to_conversion_of_snow_to_sea_ice | area: mean where sea time: mean |  | real | longitude latitude time | sidmasssi | seaIce | mon | area: areacello | SIMIP [seaicemon] |  | 38 | 714ef880-faa7-11e6-bfb7-ac72891c3257 | 590d3518-9e49-11e5-803c-0d0b866b59f3 | e9f9f6ca-c1ce-11e6-8067-ac72891c3257 | Temporal mean, Global field (single level) [XY-na] [amse-tmn] |  |  |  |  | C4MIP,CMIP,FAFMIP,GMMIP,GeoMIP,HighResMIP,LS3MIP,RFMIP,SIMIP,VIACSAB | SIMIP | All
1 | Sea-Ice Mass Change Through Evaporation and Sublimation | kg m-2 s-1 | The rate of change of sea-ice mass change through evaporation and sublimation divided by grid-cell area |  | sidmassevapsubl | water_evapotranspiration_flux | area: mean where sea time: mean | up | real | longitude latitude time | sidmassevapsubl | seaIce | mon | area: areacello | SIMIP [seaicemon] |  | 39 | 713aff10-faa7-11e6-bfb7-ac72891c3257 | 59146180-9e49-11e5-803c-0d0b866b59f3 | e9f9f6ca-c1ce-11e6-8067-ac72891c3257 | Temporal mean, Global field (single level) [XY-na] [amse-tmn] |  |  |  |  | C4MIP,CFMIP,CMIP,FAFMIP,GMMIP,GeoMIP,HighResMIP,LS3MIP,PMIP,RFMIP,SIMIP,VIACSAB | PMIP,SIMIP | All
1 | Sea-Ice Mass Change Through Surface Melting | kg m-2 s-1 | The rate of change of sea ice mass through melting at the ice surface divided by grid-cell area |  | sidmassmelttop | tendency_of_sea_ice_amount_due_to_surface_melting | area: mean where sea time: mean |  | real | longitude latitude time | sidmassmelttop | seaIce | mon | area: areacello | SIMIP [seaicemon] |  | 40 | 7124e0ea-faa7-11e6-bfb7-ac72891c3257 | 59179aee-9e49-11e5-803c-0d0b866b59f3 | e9f9f6ca-c1ce-11e6-8067-ac72891c3257 | Temporal mean, Global field (single level) [XY-na] [amse-tmn] |  |  |  |  | C4MIP,CMIP,FAFMIP,GMMIP,GeoMIP,HighResMIP,LS3MIP,PMIP,RFMIP,SIMIP,VIACSAB | PMIP,SIMIP | All
1 | Sea-Ice Mass Change Through Bottom Melting | kg m-2 s-1 | The rate of change of sea ice mass through melting at the ice bottom divided by grid-cell area |  | sidmassmeltbot | tendency_of_sea_ice_amount_due_to_basal_melting | area: mean where sea time: mean |  | real | longitude latitude time | sidmassmeltbot | seaIce | mon | area: areacello | SIMIP [seaicemon] |  | 41 | 7129c466-faa7-11e6-bfb7-ac72891c3257 | 5917ea6c-9e49-11e5-803c-0d0b866b59f3 | e9f9f6ca-c1ce-11e6-8067-ac72891c3257 | Temporal mean, Global field (single level) [XY-na] [amse-tmn] |  |  |  |  | C4MIP,CMIP,FAFMIP,GMMIP,GeoMIP,HighResMIP,LS3MIP,PMIP,RFMIP,SIMIP,VIACSAB | PMIP,SIMIP | All
2 | Lateral Sea Ice Melt Rate | kg m-2 s-1 | The rate of change of sea ice mass through lateral melting divided by grid-cell area (report 0 if not explicitly calculated thermodynamically) |  | sidmasslat | tendency_of_sea_ice_amount_due_to_lateral_melting | area: mean where sea time: mean |  | real | longitude latitude time | sidmasslat | seaIce | mon | area: areacello | SIMIP [seaicemon] |  | 42 | 7124ed7e-faa7-11e6-bfb7-ac72891c3257 | 590ea5c4-9e49-11e5-803c-0d0b866b59f3 | e9f9f6ca-c1ce-11e6-8067-ac72891c3257 | Temporal mean, Global field (single level) [XY-na] [amse-tmn] |  |  |  |  | C4MIP,CMIP,FAFMIP,GMMIP,GeoMIP,HighResMIP,LS3MIP,RFMIP,SIMIP | SIMIP | All
1 | Snow Mass Change Through Snow Fall | kg m-2 s-1 | mass of solid precipitation falling onto sea ice divided by sea-ice area |  | sndmasssnf | snowfall_flux | area: time: mean where sea_ice (comment: mask=siconc) |  | real | longitude latitude time | sndmasssnf | seaIce | mon | area: areacello | SIMIP [seaicemon] |  | 43 | 71401c0c-faa7-11e6-bfb7-ac72891c3257 | 59142a3a-9e49-11e5-803c-0d0b866b59f3 | f94dae78-80ba-11e6-ab6e-5404a60d96b5 | Temporal mean, Global field (single level) [XY-na] [amnsi-twm] |  |  |  |  | C4MIP,CFMIP,CMIP,FAFMIP,GMMIP,GeoMIP,HighResMIP,LS3MIP,PMIP,RFMIP,SIMIP,VIACSAB | PMIP,SIMIP | All
1 | Snow Mass Rate of Change Through Melt | kg m-2 s-1 | the rate of change of snow mass through melt divided by sea-ice area |  | sndmassmelt | surface_snow_melt_flux | area: time: mean where sea_ice (comment: mask=siconc) |  | real | longitude latitude time | sndmassmelt | seaIce | mon | area: areacello | SIMIP [seaicemon] |  | 44 | 714129a8-faa7-11e6-bfb7-ac72891c3257 | 590e1ef6-9e49-11e5-803c-0d0b866b59f3 | f94dae78-80ba-11e6-ab6e-5404a60d96b5 | Temporal mean, Global field (single level) [XY-na] [amnsi-twm] |  |  |  |  | C4MIP,CMIP,FAFMIP,GMMIP,GeoMIP,HighResMIP,LS3MIP,PMIP,RFMIP,SIMIP,VIACSAB | PMIP,SIMIP | All
2 | Snow Mass Rate of Change Through Evaporation or Sublimation | kg m-2 s-1 | the rate of change of snow mass through sublimation and evaporation divided by sea-ice area |  | sndmasssubl | tendency_of_atmosphere_mass_content_of_water_vapor_due_to_sublimation_of_surface_snow_and_ice | area: time: mean where sea_ice (comment: mask=siconc) |  | real | longitude latitude time | sndmasssubl | seaIce | mon | area: areacello | SIMIP [seaicemon] |  | 45 | 712fc2da-faa7-11e6-bfb7-ac72891c3257 | 590de2ce-9e49-11e5-803c-0d0b866b59f3 | f94dae78-80ba-11e6-ab6e-5404a60d96b5 | Temporal mean, Global field (single level) [XY-na] [amnsi-twm] |  |  |  |  | C4MIP,CMIP,FAFMIP,GMMIP,GeoMIP,HighResMIP,LS3MIP,RFMIP,SIMIP | SIMIP | All
2 | Snow Mass Rate of Change Through Advection by Sea-Ice Dynamics | kg m-2 s-1 | The rate of change of snow mass through advection with sea ice divided by sea-ice area |  | sndmassdyn | tendency_of_surface_snow_amount_due_to_sea_ice_dynamics | area: time: mean where sea_ice (comment: mask=siconc) |  | real | longitude latitude time | sndmassdyn | seaIce | mon | area: areacello | SIMIP [seaicemon] |  | 46 | 7110e568-faa7-11e6-bfb7-ac72891c3257 | 59139246-9e49-11e5-803c-0d0b866b59f3 | f94dae78-80ba-11e6-ab6e-5404a60d96b5 | Temporal mean, Global field (single level) [XY-na] [amnsi-twm] |  |  |  |  | C4MIP,CMIP,FAFMIP,GMMIP,GeoMIP,HighResMIP,LS3MIP,RFMIP,SIMIP | SIMIP | All
2 | Snow Mass Rate of Change Through Snow-to-Ice Conversion | kg m-2 s-1 | the rate of change of snow mass due to transformation of snow to sea ice divided by sea-ice area |  | sndmasssi | tendency_of_surface_snow_amount_due_to_conversion_of_snow_to_sea_ice | area: time: mean where sea_ice (comment: mask=siconc) |  | real | longitude latitude time | sndmasssi | seaIce | mon | area: areacello | SIMIP [seaicemon] |  | 47 | 714d7898-faa7-11e6-bfb7-ac72891c3257 | 5914c95e-9e49-11e5-803c-0d0b866b59f3 | f94dae78-80ba-11e6-ab6e-5404a60d96b5 | Temporal mean, Global field (single level) [XY-na] [amnsi-twm] |  |  |  |  | C4MIP,CMIP,FAFMIP,GMMIP,GeoMIP,HighResMIP,LS3MIP,RFMIP,SIMIP | SIMIP | All
2 | Snow Mass Rate of Change Through Wind Drift of Snow | kg m-2 s-1 | the rate of change of snow mass through wind drift of snow (from sea-ice into the sea) divided by sea-ice area |  | sndmasswindrif | tendency_of_surface_snow_amount_due_to_drifting_into_sea | area: time: mean where sea_ice (comment: mask=siconc) |  | real | longitude latitude time | sndmasswindrif | seaIce | mon | area: areacello | SIMIP [seaicemon] |  | 48 | 712046d4-faa7-11e6-bfb7-ac72891c3257 | 590d7370-9e49-11e5-803c-0d0b866b59f3 | f94dae78-80ba-11e6-ab6e-5404a60d96b5 | Temporal mean, Global field (single level) [XY-na] [amnsi-twm] |  |  |  |  | C4MIP,CMIP,FAFMIP,GMMIP,GeoMIP,HighResMIP,LS3MIP,RFMIP,SIMIP | SIMIP | All
1 | Downwelling Shortwave Flux over Sea Ice | W m-2 | The downwelling shortwave flux over sea ice (always positive by sign convention) |  | siflswdtop | surface_downwelling_shortwave_flux_in_air | area: time: mean where sea_ice (comment: mask=siconca) | down | real | longitude latitude time | siflswdtop | seaIce | mon | area: areacella | SIMIP [seaicemon] |  | 49 | 713bf6d6-faa7-11e6-bfb7-ac72891c3257 | 590f2f8a-9e49-11e5-803c-0d0b866b59f3 | c59e2e34-5f2c-11e8-9791-a44cc8186c64 | Temporal mean, Global field (single level) [XY-na] [amnsia-twm] |  |  |  |  | C4MIP,CMIP,FAFMIP,GMMIP,GeoMIP,HighResMIP,LS3MIP,PMIP,RFMIP,SIMIP,VIACSAB | PMIP,SIMIP | All
1 | Upwelling Shortwave Flux over Sea Ice | W m-2 | The upwelling shortwave flux over sea ice (always negative) |  | siflswutop | surface_upwelling_shortwave_flux_in_air | area: time: mean where sea_ice (comment: mask=siconca) | up | real | longitude latitude time | siflswutop | seaIce | mon | area: areacella | SIMIP [seaicemon] |  | 50 | 710ad164-faa7-11e6-bfb7-ac72891c3257 | 5917e51c-9e49-11e5-803c-0d0b866b59f3 | c59e2e34-5f2c-11e8-9791-a44cc8186c64 | Temporal mean, Global field (single level) [XY-na] [amnsia-twm] |  |  |  |  | C4MIP,CMIP,FAFMIP,GMMIP,GeoMIP,HighResMIP,LS3MIP,PMIP,RFMIP,SIMIP,VIACSAB | PMIP,SIMIP | All
2 | Downwelling Shortwave Flux Under Sea Ice | W m-2 | The downwelling shortwave flux underneath sea ice (always positive) |  | siflswdbot | downwelling_shortwave_flux_in_sea_water_at_sea_ice_base | area: time: mean where sea_ice (comment: mask=siconc) | down | real | longitude latitude time | siflswdbot | seaIce | mon | area: areacello | SIMIP [seaicemon] |  | 51 | 710a6936-faa7-11e6-bfb7-ac72891c3257 | 590f5672-9e49-11e5-803c-0d0b866b59f3 | f94dae78-80ba-11e6-ab6e-5404a60d96b5 | Temporal mean, Global field (single level) [XY-na] [amnsi-twm] |  |  |  |  | C4MIP,CMIP,FAFMIP,GMMIP,GeoMIP,HighResMIP,LS3MIP,RFMIP,SIMIP | SIMIP | All
1 | Downwelling Longwave Flux over Sea Ice | W m-2 | the downwelling longwave flux over sea ice (always positive) |  | sifllwdtop | surface_downwelling_longwave_flux_in_air | area: time: mean where sea_ice (comment: mask=siconca) | down | real | longitude latitude time | sifllwdtop | seaIce | mon | area: areacella | SIMIP [seaicemon] |  | 52 | 710a7534-faa7-11e6-bfb7-ac72891c3257 | 590e9656-9e49-11e5-803c-0d0b866b59f3 | c59e2e34-5f2c-11e8-9791-a44cc8186c64 | Temporal mean, Global field (single level) [XY-na] [amnsia-twm] |  |  |  |  | C4MIP,CMIP,FAFMIP,GMMIP,GeoMIP,HighResMIP,LS3MIP,PMIP,RFMIP,SIMIP,VIACSAB | PMIP,SIMIP | All
1 | Upwelling Longwave Flux over Sea Ice | W m-2 | the upwelling longwave flux over sea ice (always negative) |  | sifllwutop | surface_upwelling_longwave_flux_in_air | area: time: mean where sea_ice (comment: mask=siconca) | up | real | longitude latitude time | sifllwutop | seaIce | mon | area: areacella | SIMIP [seaicemon] |  | 53 | 71460f22-faa7-11e6-bfb7-ac72891c3257 | 591733d8-9e49-11e5-803c-0d0b866b59f3 | c59e2e34-5f2c-11e8-9791-a44cc8186c64 | Temporal mean, Global field (single level) [XY-na] [amnsia-twm] |  |  |  |  | C4MIP,CMIP,FAFMIP,GMMIP,GeoMIP,HighResMIP,LS3MIP,PMIP,RFMIP,SIMIP,VIACSAB | PMIP,SIMIP | All
1 | Net Upward Sensible Heat Flux over Sea Ice | W m-2 | the net sensible heat flux over sea ice |  | siflsenstop | surface_upward_sensible_heat_flux | area: time: mean where sea_ice (comment: mask=siconca) | up | real | longitude latitude time | siflsenstop | seaIce | mon | area: areacella | SIMIP [seaicemon] |  | 54 | 712cccec-faa7-11e6-bfb7-ac72891c3257 | 590dbb78-9e49-11e5-803c-0d0b866b59f3 | c59e2e34-5f2c-11e8-9791-a44cc8186c64 | Temporal mean, Global field (single level) [XY-na] [amnsia-twm] |  |  |  |  | C4MIP,CMIP,DCPP,FAFMIP,GMMIP,GeoMIP,HighResMIP,LS3MIP,PAMIP,PMIP,RFMIP,SIMIP,VIACSAB | PMIP,SIMIP | All
1 | Net Latent Heat Flux over Sea Ice | W m-2 | the net latent heat flux over sea ice |  | sifllatstop | surface_upward_latent_heat_flux | area: time: mean where sea_ice (comment: mask=siconca) | up | real | longitude latitude time | sifllatstop | seaIce | mon | area: areacella | SIMIP [seaicemon] |  | 55 | 7127cbc0-faa7-11e6-bfb7-ac72891c3257 | 59131140-9e49-11e5-803c-0d0b866b59f3 | c59e2e34-5f2c-11e8-9791-a44cc8186c64 | Temporal mean, Global field (single level) [XY-na] [amnsia-twm] |  |  |  |  | C4MIP,CMIP,DCPP,FAFMIP,GMMIP,GeoMIP,HighResMIP,LS3MIP,PAMIP,PMIP,RFMIP,SIMIP,VIACSAB | PMIP,SIMIP | All
2 | Net Upward Sensible Heat Flux Under Sea Ice | W m-2 | the net sensible heat flux under sea ice from the ocean |  | siflsensupbot | upward_sea_ice_basal_heat_flux | area: time: mean where sea_ice (comment: mask=siconc) | up | real | longitude latitude time | siflsensupbot | seaIce | mon | area: areacello | SIMIP [seaicemon] |  | 56 | 711fa92c-faa7-11e6-bfb7-ac72891c3257 | 590ef524-9e49-11e5-803c-0d0b866b59f3 | f94dae78-80ba-11e6-ab6e-5404a60d96b5 | Temporal mean, Global field (single level) [XY-na] [amnsi-twm] |  |  |  |  | C4MIP,CMIP,FAFMIP,GMMIP,GeoMIP,HighResMIP,LS3MIP,RFMIP,SIMIP | SIMIP | All
2 | Net Conductive Heat Flux in Ice at the Surface | W m-2 | the net heat conduction flux at the ice surface |  | siflcondtop | surface_downward_sensible_heat_flux | area: time: mean where sea_ice (comment: mask=siconc) | down | real | longitude latitude time | siflcondtop | seaIce | mon | area: areacello | SIMIP [seaicemon] |  | 57 | 711489d4-faa7-11e6-bfb7-ac72891c3257 | 590ecbda-9e49-11e5-803c-0d0b866b59f3 | f94dae78-80ba-11e6-ab6e-5404a60d96b5 | Temporal mean, Global field (single level) [XY-na] [amnsi-twm] |  |  |  |  | C4MIP,CMIP,FAFMIP,GMMIP,GeoMIP,HighResMIP,LS3MIP,RFMIP,SIMIP | SIMIP | All
2 | Net Conductive Heat Fluxes in Ice at the Bottom | W m-2 | the net heat conduction flux at the ice base |  | siflcondbot | basal_downward_heat_flux_in_sea_ice | area: time: mean where sea_ice (comment: mask=siconc) | down | real | longitude latitude time | siflcondbot | seaIce | mon | area: areacello | SIMIP [seaicemon] |  | 58 | 71402c4c-faa7-11e6-bfb7-ac72891c3257 | 5917ba9c-9e49-11e5-803c-0d0b866b59f3 | f94dae78-80ba-11e6-ab6e-5404a60d96b5 | Temporal mean, Global field (single level) [XY-na] [amnsi-twm] |  |  |  |  | C4MIP,CMIP,FAFMIP,GMMIP,GeoMIP,HighResMIP,LS3MIP,RFMIP,SIMIP | SIMIP | All
1 | Rainfall Rate over Sea Ice | kg m-2 s-1 | mass of liquid precipitation falling onto sea ice divided by grid-cell area |  | sipr | rainfall_flux | area: time: mean where sea_ice (comment: mask=siconc) |  | real | longitude latitude time | sipr | seaIce | mon | area: areacello | SIMIP [seaicemon] |  | 59 | 7109e6a0-faa7-11e6-bfb7-ac72891c3257 | 59138238-9e49-11e5-803c-0d0b866b59f3 | f94dae78-80ba-11e6-ab6e-5404a60d96b5 | Temporal mean, Global field (single level) [XY-na] [amnsi-twm] |  |  |  |  | C4MIP,CFMIP,CMIP,FAFMIP,GMMIP,GeoMIP,HighResMIP,LS3MIP,PMIP,RFMIP,SIMIP,VIACSAB | PMIP,SIMIP | All
2 | Downward Sea Ice Basal Salt Flux | kg m-2 s-1 | This field is physical, and it arises since sea ice has a nonzero salt content, so it exchanges salt with the liquid ocean upon melting and freezing. |  | sfdsi | downward_sea_ice_basal_salt_flux | area: time: mean where sea_ice (comment: mask=siconc) | down | real | longitude latitude time | sfdsi | seaIce | mon | area: areacello | SIMIP [seaicemon] |  | 60 | 7143517e-faa7-11e6-bfb7-ac72891c3257 | 8d0958ad5a4eabc97fc1896e847b00fe | f94dae78-80ba-11e6-ab6e-5404a60d96b5 | Temporal mean, Global field (single level) [XY-na] [amnsi-twm] |  |  |  |  | C4MIP,CMIP,FAFMIP,GMMIP,GeoMIP,HighResMIP,LS3MIP,RFMIP,SIMIP | SIMIP | All
2 | Freshwater Flux from Sea Ice | kg m-2 s-1 | Total flux of fresh water from water into sea ice divided by grid-cell area; This flux is negative during ice growth (liquid water mass decreases, hence upward flux of freshwater), positive during ice melt (liquid water mass increases, hence downward flux of freshwater) |  | siflfwbot | water_flux_into_sea_water_due_to_sea_ice_thermodynamics | area: time: mean where sea_ice (comment: mask=siconc) |  | real | longitude latitude time | siflfwbot | seaIce | mon | area: areacello | SIMIP [seaicemon] |  | 61 | 710b731c-faa7-11e6-bfb7-ac72891c3257 | 590dce42-9e49-11e5-803c-0d0b866b59f3 | f94dae78-80ba-11e6-ab6e-5404a60d96b5 | Temporal mean, Global field (single level) [XY-na] [amnsi-twm] |  |  |  |  | C4MIP,CMIP,FAFMIP,GMMIP,GeoMIP,HighResMIP,LS3MIP,RFMIP,SIMIP | SIMIP | All
1 | X-Component of Sea-Ice Velocity | m s-1 | The x-velocity of ice on native model grid |  | siu | sea_ice_x_velocity | area: time: mean where sea_ice (comment: mask=siconc) |  | real | longitude latitude time | siu | seaIce | mon | --MODEL | SIMIP [seaicemon] |  | 62 | 7147b8fe-faa7-11e6-bfb7-ac72891c3257 | 590e80c6-9e49-11e5-803c-0d0b866b59f3 | f94c7fbc-80ba-11e6-ab6e-5404a60d96b5 | Time mean, weighted by sea ice area, Global field (single level) [XY-na] {on model mest points} [amnsi-twm] |  |  |  |  | C4MIP,CMIP,DAMIP,DCPP,FAFMIP,GMMIP,GeoMIP,HighResMIP,LS3MIP,PAMIP,RFMIP,SIMIP | SIMIP | All
1 | Y-Component of Sea-Ice Velocity | m s-1 | The y-velocity of ice on native model grid |  | siv | sea_ice_y_velocity | area: time: mean where sea_ice (comment: mask=siconc) |  | real | longitude latitude time | siv | seaIce | mon | --MODEL | SIMIP [seaicemon] |  | 63 | 71237944-faa7-11e6-bfb7-ac72891c3257 | 59141748-9e49-11e5-803c-0d0b866b59f3 | f94c7fbc-80ba-11e6-ab6e-5404a60d96b5 | Time mean, weighted by sea ice area, Global field (single level) [XY-na] {on model mest points} [amnsi-twm] |  |  |  |  | C4MIP,CMIP,DAMIP,DCPP,FAFMIP,GMMIP,GeoMIP,HighResMIP,LS3MIP,PAMIP,RFMIP,SIMIP | SIMIP | All
1 | Sea-Ice Speed | m s-1 | Speed of ice (i.e. mean absolute velocity) to account for back-and-forth movement of the ice |  | sispeed | sea_ice_speed | area: time: mean where sea_ice (comment: mask=siconc) |  | real | longitude latitude time | sispeed | seaIce | mon | area: areacello | SIMIP [seaicemon] |  | 64 | 71435d54-faa7-11e6-bfb7-ac72891c3257 | 590f4f2e-9e49-11e5-803c-0d0b866b59f3 | f94dae78-80ba-11e6-ab6e-5404a60d96b5 | Temporal mean, Global field (single level) [XY-na] [amnsi-twm] |  |  |  |  | C4MIP,CMIP,DAMIP,FAFMIP,GMMIP,GeoMIP,HighResMIP,LS3MIP,RFMIP,SIMIP | SIMIP | All
2 | X-Component of Sea-Ice Mass Transport | kg s-1 | Includes transport of both sea ice and snow by advection |  | sidmasstranx | sea_ice_x_transport | time: mean |  | real | longitude latitude time | sidmasstranx | seaIce | mon | --MODEL | SIMIP [seaicemon] |  | 65 | 71375d1a-faa7-11e6-bfb7-ac72891c3257 | 59172e42-9e49-11e5-803c-0d0b866b59f3 | 84e98694-e85f-11e6-b2bf-ac72891c3257 | Temporal mean, Global field (single level) [XY-na] {on model mesh points} [tmean] |  |  |  |  | C4MIP,CMIP,FAFMIP,GMMIP,GeoMIP,HighResMIP,LS3MIP,RFMIP,SIMIP,VIACSAB | SIMIP | All
2 | Y-Component of Sea-Ice Mass Transport | kg s-1 | Includes transport of both sea ice and snow by advection |  | sidmasstrany | sea_ice_y_transport | time: mean |  | real | longitude latitude time | sidmasstrany | seaIce | mon | --MODEL | SIMIP [seaicemon] |  | 66 | 714b47f8-faa7-11e6-bfb7-ac72891c3257 | 59172bcc-9e49-11e5-803c-0d0b866b59f3 | 84e98694-e85f-11e6-b2bf-ac72891c3257 | Temporal mean, Global field (single level) [XY-na] {on model mesh points} [tmean] |  |  |  |  | C4MIP,CMIP,FAFMIP,GMMIP,GeoMIP,HighResMIP,LS3MIP,RFMIP,SIMIP,VIACSAB | SIMIP | All
2 | X-Component of Atmospheric Stress on Sea Ice | N m-2 | X-component of atmospheric stress on sea ice |  | sistrxdtop | surface_downward_x_stress | area: time: mean where sea_ice (comment: mask=siconc) | down | real | longitude latitude time | sistrxdtop | seaIce | mon | --MODEL | SIMIP [seaicemon] |  | 67 | 71147110-faa7-11e6-bfb7-ac72891c3257 | 5913f77c-9e49-11e5-803c-0d0b866b59f3 | f94c7fbc-80ba-11e6-ab6e-5404a60d96b5 | Time mean, weighted by sea ice area, Global field (single level) [XY-na] {on model mest points} [amnsi-twm] |  |  |  |  | C4MIP,CMIP,DCPP,FAFMIP,GMMIP,GeoMIP,HighResMIP,LS3MIP,PAMIP,RFMIP,SIMIP | SIMIP | All
2 | Y-Component of Atmospheric Stress on Sea Ice | N m-2 | Y-component of atmospheric stress on sea ice |  | sistrydtop | surface_downward_y_stress | area: time: mean where sea_ice (comment: mask=siconc) | down | real | longitude latitude time | sistrydtop | seaIce | mon | --MODEL | SIMIP [seaicemon] |  | 68 | 713aeca0-faa7-11e6-bfb7-ac72891c3257 | 591774d8-9e49-11e5-803c-0d0b866b59f3 | f94c7fbc-80ba-11e6-ab6e-5404a60d96b5 | Time mean, weighted by sea ice area, Global field (single level) [XY-na] {on model mest points} [amnsi-twm] |  |  |  |  | C4MIP,CMIP,DCPP,FAFMIP,GMMIP,GeoMIP,HighResMIP,LS3MIP,PAMIP,RFMIP,SIMIP | SIMIP | All
2 | X-Component of Ocean Stress on Sea Ice | N m-2 | X-component of ocean stress on sea ice |  | sistrxubot | upward_x_stress_at_sea_ice_base | area: time: mean where sea_ice (comment: mask=siconc) | up | real | longitude latitude time | sistrxubot | seaIce | mon | area: areacello | SIMIP [seaicemon] |  | 69 | 711858ca-faa7-11e6-bfb7-ac72891c3257 | 590d2848-9e49-11e5-803c-0d0b866b59f3 | f94dae78-80ba-11e6-ab6e-5404a60d96b5 | Temporal mean, Global field (single level) [XY-na] [amnsi-twm] |  |  |  |  | C4MIP,CMIP,FAFMIP,GMMIP,GeoMIP,HighResMIP,LS3MIP,RFMIP,SIMIP | SIMIP | All
2 | Y-Component of Ocean Stress on Sea Ice | N m-2 | Y-component of ocean stress on sea ice |  | sistryubot | upward_y_stress_at_sea_ice_base | area: time: mean where sea_ice (comment: mask=siconc) | up | real | longitude latitude time | sistryubot | seaIce | mon | area: areacello | SIMIP [seaicemon] |  | 70 | 7132e85c-faa7-11e6-bfb7-ac72891c3257 | 59150da6-9e49-11e5-803c-0d0b866b59f3 | f94dae78-80ba-11e6-ab6e-5404a60d96b5 | Temporal mean, Global field (single level) [XY-na] [amnsi-twm] |  |  |  |  | C4MIP,CMIP,FAFMIP,GMMIP,GeoMIP,HighResMIP,LS3MIP,RFMIP,SIMIP | SIMIP | All
2 | Compressive Sea Ice Strength | N m-1 | Computed strength of the ice pack, defined as the energy (J m-2) dissipated per unit area removed from the ice pack under compression, and assumed proportional to the change in potential energy caused by ridging. For Hibler-type models, this is P (= P*h exp(-C(1-A)) where P* is compressive strength, h ice thickness, A compactness and C strength reduction constant). |  | sicompstren | compressive_strength_of_sea_ice | area: time: mean where sea_ice (comment: mask=siconc) |  | real | longitude latitude time | sicompstren | seaIce | mon | area: areacello | SIMIP [seaicemon] |  | 71 | 71166880-faa7-11e6-bfb7-ac72891c3257 | 590e9390-9e49-11e5-803c-0d0b866b59f3 | f94dae78-80ba-11e6-ab6e-5404a60d96b5 | Temporal mean, Global field (single level) [XY-na] [amnsi-twm] |  |  |  |  | C4MIP,CMIP,FAFMIP,GMMIP,GeoMIP,HighResMIP,LS3MIP,RFMIP,SIMIP,VIACSAB | SIMIP | All
3 | Atmospheric Drag Coefficient | 1 | Atmospheric drag coefficient that is used to calculate the atmospheric momentum drag on sea ice |  | sidragtop | surface_drag_coefficient_for_momentum_in_air | area: time: mean where sea_ice (comment: mask=siconc) |  | real | longitude latitude time | sidragtop | seaIce | mon | area: areacello | SIMIP [seaicemon] |  | 72 | 711ece62-faa7-11e6-bfb7-ac72891c3257 | 5914e0ba-9e49-11e5-803c-0d0b866b59f3 | f94dae78-80ba-11e6-ab6e-5404a60d96b5 | Temporal mean, Global field (single level) [XY-na] [amnsi-twm] |  |  |  |  | C4MIP,CMIP,FAFMIP,GMMIP,GeoMIP,HighResMIP,LS3MIP,RFMIP,SIMIP | SIMIP | All
3 | Ocean Drag Coefficient | 1 | Oceanic drag coefficient that is used to calculate the oceanic momentum drag on sea ice |  | sidragbot | sea_ice_basal_drag_coefficient_for_momentum_in_sea_water | area: time: mean where sea_ice (comment: mask=siconc) |  | real | longitude latitude time | sidragbot | seaIce | mon | area: areacello | SIMIP [seaicemon] |  | 73 | 7142bf02-faa7-11e6-bfb7-ac72891c3257 | 590e9070-9e49-11e5-803c-0d0b866b59f3 | f94dae78-80ba-11e6-ab6e-5404a60d96b5 | Temporal mean, Global field (single level) [XY-na] [amnsi-twm] |  |  |  |  | C4MIP,CMIP,FAFMIP,GMMIP,GeoMIP,HighResMIP,LS3MIP,RFMIP,SIMIP | SIMIP | All
3 | Sea-Surface Tilt Term in Force Balance (X-Component) | N m-2 | X-component of force on sea ice caused by sea-surface tilt |  | siforcetiltx | sea_ice_x_force_per_unit_area_due_to_sea_surface_tilt | area: time: mean where sea_ice (comment: mask=siconc) |  | real | longitude latitude time | siforcetiltx | seaIce | mon | --MODEL | SIMIP [seaicemon] |  | 74 | 71220f64-faa7-11e6-bfb7-ac72891c3257 | 590ed33c-9e49-11e5-803c-0d0b866b59f3 | f94c7fbc-80ba-11e6-ab6e-5404a60d96b5 | Time mean, weighted by sea ice area, Global field (single level) [XY-na] {on model mest points} [amnsi-twm] |  |  |  |  | C4MIP,CMIP,FAFMIP,GMMIP,GeoMIP,HighResMIP,LS3MIP,RFMIP,SIMIP | SIMIP | All
3 | Sea-Surface Tilt Term in Force Balance (Y-Component) | N m-2 | Y-component of force on sea ice caused by sea-surface tilt |  | siforcetilty | sea_ice_y_force_per_unit_area_due_to_sea_surface_tilt | area: time: mean where sea_ice (comment: mask=siconc) |  | real | longitude latitude time | siforcetilty | seaIce | mon | --MODEL | SIMIP [seaicemon] |  | 75 | 710bfb0c-faa7-11e6-bfb7-ac72891c3257 | 590d7654-9e49-11e5-803c-0d0b866b59f3 | f94c7fbc-80ba-11e6-ab6e-5404a60d96b5 | Time mean, weighted by sea ice area, Global field (single level) [XY-na] {on model mest points} [amnsi-twm] |  |  |  |  | C4MIP,CMIP,FAFMIP,GMMIP,GeoMIP,HighResMIP,LS3MIP,RFMIP,SIMIP | SIMIP | All
3 | Coriolis Force Term in Force Balance (X-Component) | N m-2 | X-component of force on sea ice caused by coriolis force |  | siforcecoriolx | sea_ice_x_force_per_unit_area_due_to_coriolis_effect | area: time: mean where sea_ice (comment: mask=siconc) |  | real | longitude latitude time | siforcecoriolx | seaIce | mon | --MODEL | SIMIP [seaicemon] |  | 76 | 714b545a-faa7-11e6-bfb7-ac72891c3257 | 590e3ee0-9e49-11e5-803c-0d0b866b59f3 | f94c7fbc-80ba-11e6-ab6e-5404a60d96b5 | Time mean, weighted by sea ice area, Global field (single level) [XY-na] {on model mest points} [amnsi-twm] |  |  |  |  | C4MIP,CMIP,FAFMIP,GMMIP,GeoMIP,HighResMIP,LS3MIP,RFMIP,SIMIP | SIMIP | All
3 | Coriolis Force Term in Force Balance (Y-Component) | N m-2 | Y-component of force on sea ice caused by coriolis force |  | siforcecorioly | sea_ice_y_force_per_unit_area_due_to_coriolis_effect | area: time: mean where sea_ice (comment: mask=siconc) |  | real | longitude latitude time | siforcecorioly | seaIce | mon | --MODEL | SIMIP [seaicemon] |  | 77 | 712a8130-faa7-11e6-bfb7-ac72891c3257 | 590d4fc6-9e49-11e5-803c-0d0b866b59f3 | f94c7fbc-80ba-11e6-ab6e-5404a60d96b5 | Time mean, weighted by sea ice area, Global field (single level) [XY-na] {on model mest points} [amnsi-twm] |  |  |  |  | C4MIP,CMIP,FAFMIP,GMMIP,GeoMIP,HighResMIP,LS3MIP,RFMIP,SIMIP | SIMIP | All
3 | Internal Stress Term in Force Balance (X-Component) | N m-2 | X-component of force on sea ice caused by internal stress (divergence of sigma) |  | siforceintstrx | sea_ice_x_internal_stress | area: time: mean where sea_ice (comment: mask=siconc) |  | real | longitude latitude time | siforceintstrx | seaIce | mon | --MODEL | SIMIP [seaicemon] |  | 78 | 7147c57e-faa7-11e6-bfb7-ac72891c3257 | 590df8a4-9e49-11e5-803c-0d0b866b59f3 | f94c7fbc-80ba-11e6-ab6e-5404a60d96b5 | Time mean, weighted by sea ice area, Global field (single level) [XY-na] {on model mest points} [amnsi-twm] |  |  |  |  | C4MIP,CMIP,FAFMIP,GMMIP,GeoMIP,HighResMIP,LS3MIP,RFMIP,SIMIP | SIMIP | All
3 | Internal Stress Term in Force Balance (Y-Component) | N m-2 | Y-component of force on sea ice caused by internal stress (divergence of sigma) |  | siforceintstry | sea_ice_y_internal_stress | area: time: mean where sea_ice (comment: mask=siconc) |  | real | longitude latitude time | siforceintstry | seaIce | mon | --MODEL | SIMIP [seaicemon] |  | 79 | 7112fc9a-faa7-11e6-bfb7-ac72891c3257 | 590df5e8-9e49-11e5-803c-0d0b866b59f3 | f94c7fbc-80ba-11e6-ab6e-5404a60d96b5 | Time mean, weighted by sea ice area, Global field (single level) [XY-na] {on model mest points} [amnsi-twm] |  |  |  |  | C4MIP,CMIP,FAFMIP,GMMIP,GeoMIP,HighResMIP,LS3MIP,RFMIP,SIMIP | SIMIP | All
3 | Average Normal Stress in Sea Ice | N m-1 | Average normal stress in sea ice (first stress invariant) |  | sistresave | sea_ice_average_normal_horizontal_stress | area: mean where sea_ice (comment: mask=siconc) time: point |  | real | longitude latitude time1 | sistresave | seaIce | monPt | area: areacello | SIMIP [seaicemon] |  | 80 | 711afb3e-faa7-11e6-bfb7-ac72891c3257 | 590e4bd8-9e49-11e5-803c-0d0b866b59f3 | f7ec3940-562c-11e6-a2a4-ac72891c3257 | Instantaneous value (i.e. synoptic or time-step value), Global field (single level) [XY-na] [amnsi-tpt] |  |  |  |  | C4MIP,CMIP,FAFMIP,GMMIP,GeoMIP,HighResMIP,LS3MIP,RFMIP,SIMIP | SIMIP | All
3 | Maximum Shear Stress in Sea Ice | N m-1 | Maximum shear stress in sea ice (second stress invariant) |  | sistremax | maximum_over_coordinate_rotation_of_sea_ice_horizontal_shear_stress | area: mean where sea_ice (comment: mask=siconc) time: point |  | real | longitude latitude time1 | sistremax | seaIce | monPt | area: areacello | SIMIP [seaicemon] |  | 81 | 7148170e-faa7-11e6-bfb7-ac72891c3257 | 590ea16e-9e49-11e5-803c-0d0b866b59f3 | f7ec3940-562c-11e6-a2a4-ac72891c3257 | Instantaneous value (i.e. synoptic or time-step value), Global field (single level) [XY-na] [amnsi-tpt] |  |  |  |  | C4MIP,CMIP,FAFMIP,GMMIP,GeoMIP,HighResMIP,LS3MIP,RFMIP,SIMIP | SIMIP | All
2 | Divergence of the Sea-Ice Velocity Field | s-1 | Divergence of sea-ice velocity field (first shear strain invariant) |  | sidivvel | divergence_of_sea_ice_velocity | area: mean where sea_ice (comment: mask=siconc) time: point |  | real | longitude latitude time1 | sidivvel | seaIce | monPt | area: areacello | SIMIP [seaicemon] |  | 82 | 71436966-faa7-11e6-bfb7-ac72891c3257 | 590d7924-9e49-11e5-803c-0d0b866b59f3 | f7ec3940-562c-11e6-a2a4-ac72891c3257 | Instantaneous value (i.e. synoptic or time-step value), Global field (single level) [XY-na] [amnsi-tpt] |  |  |  |  | C4MIP,CMIP,FAFMIP,GMMIP,GeoMIP,HighResMIP,LS3MIP,RFMIP,SIMIP,VIACSAB | SIMIP | All
2 | Maximum Shear of Sea-Ice Velocity Field | s-1 | Maximum shear of sea-ice velocity field (second shear strain invariant) |  | sishevel | maximum_over_coordinate_rotation_of_sea_ice_horizontal_shear_strain_rate | area: mean where sea_ice (comment: mask=siconc) time: point |  | real | longitude latitude time1 | sishevel | seaIce | monPt | area: areacello | SIMIP [seaicemon] |  | 83 | 713564ba-faa7-11e6-bfb7-ac72891c3257 | 590d70b4-9e49-11e5-803c-0d0b866b59f3 | f7ec3940-562c-11e6-a2a4-ac72891c3257 | Instantaneous value (i.e. synoptic or time-step value), Global field (single level) [XY-na] [amnsi-tpt] |  |  |  |  | C4MIP,CMIP,FAFMIP,GMMIP,GeoMIP,HighResMIP,LS3MIP,RFMIP,SIMIP | SIMIP | All
2 | Sea-Ice Extent North | 1e6 km2 | Total area of all Northern-Hemisphere grid cells that are covered by at least 15 % areal fraction of sea ice |  | siextentn | sea_ice_extent | area: time: mean |  | real | time | siextentn | seaIce | mon |  | SIMIP [seaicemon] |  | 84 | 713a5c36-faa7-11e6-bfb7-ac72891c3257 | 5917b45c-9e49-11e5-803c-0d0b866b59f3 | e9fb0b1e-c1ce-11e6-8067-ac72891c3257 | Temporal mean, Global mean/constant [na-na] |  |  |  |  | C4MIP,CMIP,FAFMIP,GMMIP,GeoMIP,HighResMIP,LS3MIP,RFMIP,SIMIP | SIMIP | All
2 | Sea-Ice Extent South | 1e6 km2 | Total area of all Southern-Hemisphere grid cells that are covered by at least 15 % areal fraction of sea ice |  | siextents | sea_ice_extent | area: time: mean |  | real | time | siextents | seaIce | mon |  | SIMIP [seaicemon] |  | 85 | 7146a28e-faa7-11e6-bfb7-ac72891c3257 | 590e9ed0-9e49-11e5-803c-0d0b866b59f3 | e9fb0b1e-c1ce-11e6-8067-ac72891c3257 | Temporal mean, Global mean/constant [na-na] |  |  |  |  | C4MIP,CMIP,FAFMIP,GMMIP,GeoMIP,HighResMIP,LS3MIP,RFMIP,SIMIP | SIMIP | All
2 | Sea-Ice Volume North | 1e3 km3 | total volume of sea ice in the Northern hemisphere |  | sivoln | sea_ice_volume | area: time: mean |  | real | time | sivoln | seaIce | mon |  | SIMIP [seaicemon] |  | 86 | 712c4bd2-faa7-11e6-bfb7-ac72891c3257 | 5913c9aa-9e49-11e5-803c-0d0b866b59f3 | e9fb0b1e-c1ce-11e6-8067-ac72891c3257 | Temporal mean, Global mean/constant [na-na] |  |  |  |  | C4MIP,CMIP,FAFMIP,GMMIP,GeoMIP,HighResMIP,LS3MIP,RFMIP,SIMIP | SIMIP | All
2 | Sea-Ice Volume South | 1e3 km3 | total volume of sea ice in the Southern hemisphere |  | sivols | sea_ice_volume | area: time: mean |  | real | time | sivols | seaIce | mon |  | SIMIP [seaicemon] |  | 87 | 711edae2-faa7-11e6-bfb7-ac72891c3257 | 590ee2fa-9e49-11e5-803c-0d0b866b59f3 | e9fb0b1e-c1ce-11e6-8067-ac72891c3257 | Temporal mean, Global mean/constant [na-na] |  |  |  |  | C4MIP,CMIP,FAFMIP,GMMIP,GeoMIP,HighResMIP,LS3MIP,RFMIP,SIMIP | SIMIP | All
2 | Sea-Ice Area North | 1e6 km2 | total area of sea ice in the Northern hemisphere |  | siarean | sea_ice_area | area: time: mean |  | real | time | siarean | seaIce | mon |  | SIMIP [seaicemon] |  | 88 | 7132f446-faa7-11e6-bfb7-ac72891c3257 | 59139a70-9e49-11e5-803c-0d0b866b59f3 | e9fb0b1e-c1ce-11e6-8067-ac72891c3257 | Temporal mean, Global mean/constant [na-na] |  |  |  |  | C4MIP,CMIP,FAFMIP,GMMIP,GeoMIP,HighResMIP,LS3MIP,RFMIP,SIMIP | SIMIP | All
2 | Sea-Ice Area South | 1e6 km2 | total area of sea ice in the Southern hemisphere |  | siareas | sea_ice_area | area: time: mean |  | real | time | siareas | seaIce | mon |  | SIMIP [seaicemon] |  | 89 | 7124f9a4-faa7-11e6-bfb7-ac72891c3257 | 59139548-9e49-11e5-803c-0d0b866b59f3 | e9fb0b1e-c1ce-11e6-8067-ac72891c3257 | Temporal mean, Global mean/constant [na-na] |  |  |  |  | C4MIP,CMIP,FAFMIP,GMMIP,GeoMIP,HighResMIP,LS3MIP,RFMIP,SIMIP | SIMIP | All
1 | Sea Mass Area Flux Through Straits | kg s-1 | net (sum of transport in all directions) sea ice area transport through the following four passages, positive into the Arctic Ocean 1. Fram Strait = (11.5W,81.3N to (10.5E,79.6N) 2. Canadian Archipelago = (128.2W,70.6N) to (59.3W,82.1N) 3. Barents opening = (16.8E,76.5N) to (19.2E,70.2N) 4. Bering Strait = (171W,66.2N) to (166W,65N) | Flux across 4 straits | simassacrossline | sea_ice_transport_across_line | time: mean |  | real | siline time | simassacrossline | seaIce | mon |  | SIMIP [seaicemon] |  | 90 | 7109b964-faa7-11e6-bfb7-ac72891c3257 | 7309e7f8-7a68-11e6-8db2-ac72891c3257 | e9fa5c14-c1ce-11e6-8067-ac72891c3257 | Temporal mean, Sea-ice ocean transect [TRS-na] |  |  |  |  | C4MIP,CMIP,FAFMIP,GMMIP,GeoMIP,HighResMIP,LS3MIP,PMIP,RFMIP,SIMIP,VIACSAB | PMIP,SIMIP | All
2 | Sea-Ice Area Flux Through Straits | m2 s-1 | net (sum of transport in all directions) sea ice area transport through the following four passages, positive into the Arctic Ocean 1. Fram Strait = (11.5W,81.3N to (10.5E,79.6N) 2. Canadian Archipelago = (128.2W,70.6N) to (59.3W,82.1N) 3. Barents opening = (16.8E,76.5N) to (19.2E,70.2N) 4. Bering Strait = (171W,66.2N) to (166W,65N) | Flux across 4 straits | siareaacrossline | sea_ice_area_transport_across_line | time: mean |  | real | siline time | siareaacrossline | seaIce | mon |  | SIMIP [seaicemon] |  | 91 | 712442ca-faa7-11e6-bfb7-ac72891c3257 | 73097b4c-7a68-11e6-8db2-ac72891c3257 | e9fa5c14-c1ce-11e6-8067-ac72891c3257 | Temporal mean, Sea-ice ocean transect [TRS-na] |  |  |  |  | C4MIP,CMIP,FAFMIP,GMMIP,GeoMIP,HighResMIP,LS3MIP,RFMIP,SIMIP | SIMIP | All
2 | Snow Mass Flux Through Straits | kg s-1 | net (sum of transport in all directions) sea ice area transport through the following four passages, positive into the Arctic Ocean 1. Fram Strait = (11.5W,81.3N to (10.5E,79.6N) 2. Canadian Archipelago = (128.2W,70.6N) to (59.3W,82.1N) 3. Barents opening = (16.8E,76.5N) to (19.2E,70.2N) 4. Bering Strait = (171W,66.2N) to (166W,65N) | Flux across 4 straits | snmassacrossline | snow_transport_across_line_due_to_sea_ice_dynamics | time: mean |  | real | siline time | snmassacrossline | seaIce | mon |  | SIMIP [seaicemon] |  | 92 | 712fb3ee-faa7-11e6-bfb7-ac72891c3257 | 7309b2ce-7a68-11e6-8db2-ac72891c3257 | e9fa5c14-c1ce-11e6-8067-ac72891c3257 | Temporal mean, Sea-ice ocean transect [TRS-na] |  |  |  |  | C4MIP,CMIP,FAFMIP,GMMIP,GeoMIP,HighResMIP,LS3MIP,RFMIP,SIMIP | SIMIP | All
Note on A1: Lowest priority value set in request for this variable for this experiment
Note on B1: NetCDF Global Attribute
Note on E1: Name of variable in file
Note on H1: CMOR directive
Note on K1: CMOR name, unique within table
Note on U1: CMOR variable identifier
Note on V1: MIP variable identifier
Note on W1: Structure identifier

## day
Priority | Long name | units | description | comment | Variable Name | CF Standard Name | cell_methods | positive | type | dimensions | CMOR Name | modeling_realm | frequency | cell_measures | prov | provNote | rowIndex | UID | vid | stid | Structure Title | valid_min | valid_max | ok_min_mean_abs | ok_max_mean_abs | MIPs (requesting) | MIPs (by experiment) | Number of Years | Slice Type | Years | Grid
1 | Daily Minimum Near-Surface Air Temperature | K | minimum near-surface (usually, 2 meter) air temperature (add cell_method attribute "time: min") |  | tasmin | air_temperature | area: mean time: minimum |  | real | longitude latitude time height2m | tasmin | atmos | day | area: areacella | day ((isd.003)) | day_oth | 15 | bab95fae-e5dd-11e5-8482-ac72891c3257 | cce3dd39c138bf3c4d713263cc2e6cff | f7e59f36-562c-11e6-a2a4-ac72891c3257 | Temporal Minimum, Global field (single level) [XY-na] {:height2m} [tmin] |  |  |  |  | AerChemMIP,CFMIP,CMIP,CORDEX,DAMIP,DCPP,GMMIP,GeoMIP,HighResMIP,LS3MIP,LUMIP,PAMIP,PMIP,RFMIP,VIACSAB,VolMIP | CMIP,PMIP | All
1 | Daily Maximum Near-Surface Air Temperature | K | maximum near-surface (usually, 2 meter) air temperature (add cell_method attribute "time: max") |  | tasmax | air_temperature | area: mean time: maximum |  | real | longitude latitude time height2m | tasmax | atmos | day | area: areacella | day ((isd.003)) | day_oth | 16 | bab94a50-e5dd-11e5-8482-ac72891c3257 | 2dd48e8c50b4b88a83ff07d308e4e642 | f7e2a074-562c-11e6-a2a4-ac72891c3257 | Temporal Maximum, Global field (single level) [XY-na] {:height2m} [tmax] |  |  |  |  | AerChemMIP,CFMIP,CMIP,CORDEX,DAMIP,DCPP,GMMIP,GeoMIP,HighResMIP,LS3MIP,LUMIP,PAMIP,PMIP,RFMIP,VIACSAB,VolMIP | CMIP,PMIP | All
1 | Near-Surface Air Temperature | K | near-surface (usually, 2 meter) air temperature |  | tas | air_temperature | area: time: mean |  | real | longitude latitude time height2m | tas | atmos | day | area: areacella | day ((isd.003)) | day_oth | 17 | bab928ae-e5dd-11e5-8482-ac72891c3257 | 5c4978e802ba55d5a298cf1b3bdc2b3a | f7e1ef26-562c-11e6-a2a4-ac72891c3257 | Temporal mean, Global field (single level) [XY-na] {:height2m} [tmean] |  |  |  |  | AerChemMIP,CFMIP,CMIP,CORDEX,DAMIP,DCPP,DynVarMIP,GMMIP,HighResMIP,PAMIP,PMIP,RFMIP,VIACSAB,VolMIP | CMIP,PMIP | All
1 | Precipitation | kg m-2 s-1 | includes both liquid and solid phases | at surface; includes both liquid and solid phases from all types of clouds (both large-scale and convective) | pr | precipitation_flux | area: time: mean |  | real | longitude latitude time | pr | atmos | day | area: areacella | day ((isd.003)) | day_oth | 18 | bab3d692-e5dd-11e5-8482-ac72891c3257 | 62f26742cf240c1b5169a5cd511196b6 | f7dcac96-562c-11e6-a2a4-ac72891c3257 | Temporal mean, Global field (single level) [XY-na] [am-tm] |  |  |  |  | AerChemMIP,CFMIP,CMIP,CORDEX,DAMIP,DCPP,DynVarMIP,GMMIP,GeoMIP,HighResMIP,LS3MIP,LUMIP,PAMIP,PMIP,RFMIP,VIACSAB,VolMIP | CMIP,PMIP | All
1 | Near-Surface Relative Humidity | % | The relative humidity with respect to liquid water for T> 0 C, and with respect to ice for T<0 C. | This is the relative humidity with respect to liquid water for T> 0 C, and with respect to ice for T<0 C. | hurs | relative_humidity | area: time: mean |  | real | longitude latitude time height2m | hurs | atmos | day | area: areacella | day ((isd.003)) | day_oth | 26 | 5a070350-c77d-11e6-8a33-5404a60d96b5 | c75f684ec69602e9de82b48e53afb2cc | f7e1ef26-562c-11e6-a2a4-ac72891c3257 | Temporal mean, Global field (single level) [XY-na] {:height2m} [tmean] |  |  |  |  | CFMIP,CMIP,CORDEX,DAMIP,GMMIP,HighResMIP,LS3MIP,PMIP,VIACSAB,VolMIP | PMIP | All
1 | Daily Minimum Near-Surface Relative Humidity | % | The relative humidity with respect to liquid water for T> 0 C, and with respect to ice for T<0 C. | This is the relative humidity with respect to liquid water for T> 0 C, and with respect to ice for T<0 C. | hursmin | relative_humidity | area: mean time: minimum |  | real | longitude latitude time height2m | hursmin | atmos | day | area: areacella | day ((isd.003)) | day_oth | 27 | 5a0711f6-c77d-11e6-8a33-5404a60d96b5 | 59152bba-9e49-11e5-803c-0d0b866b59f3 | f7e59f36-562c-11e6-a2a4-ac72891c3257 | Temporal Minimum, Global field (single level) [XY-na] {:height2m} [tmin] |  |  |  |  | CFMIP,CMIP,DAMIP,GMMIP,HighResMIP,LS3MIP,PMIP,VIACSAB,VolMIP | PMIP | All
1 | Daily Maximum Near-Surface Relative Humidity | % | The relative humidity with respect to liquid water for T> 0 C, and with respect to ice for T<0 C. | This is the relative humidity with respect to liquid water for T> 0 C, and with respect to ice for T<0 C. | hursmax | relative_humidity | area: mean time: maximum |  | real | longitude latitude time height2m | hursmax | atmos | day | area: areacella | day ((isd.003)) | day_ss | 28 | 5a071ff2-c77d-11e6-8a33-5404a60d96b5 | 590f4196-9e49-11e5-803c-0d0b866b59f3 | f7e2a074-562c-11e6-a2a4-ac72891c3257 | Temporal Maximum, Global field (single level) [XY-na] {:height2m} [tmax] |  |  |  |  | CFMIP,CMIP,DAMIP,HighResMIP,LS3MIP,PMIP,VIACSAB,VolMIP | PMIP | All
1 | Snow Area Percentage | % | Percentage of each grid cell that is occupied by snow that rests on land portion of cell. |  | snc | surface_snow_area_fraction | area: time: mean |  | real | longitude latitude time | snc | landIce land | day | area: areacella | day ((isd.003)) | day_ss | 29 | bab7c75c-e5dd-11e5-8482-ac72891c3257 | e53e97d7e904fe67aa54b721b3c6a290 | f7dcac96-562c-11e6-a2a4-ac72891c3257 | Temporal mean, Global field (single level) [XY-na] [am-tm] |  |  |  |  | CFMIP,CMIP,DAMIP,HighResMIP,LS3MIP,VIACSAB,VolMIP | CMIP | All
1 | Surface Temperature Where Land or Sea Ice | K | Surface temperature of all surfaces except open ocean. |  | tslsi | surface_temperature | area: time: mean (comment: over land and sea ice) |  | real | longitude latitude time | tslsi | land | day | area: areacella | day ((isd.003)) | day_ss | 31 | babb0eb2-e5dd-11e5-8482-ac72891c3257 | 2a92e434b37059d90e72b193bdbcce0f | 869dce4a-33d3-11e7-8cec-5404a60d96b5 | Temporal mean, Global field (single level) [XY-na] [amnlsi-tmn] |  |  |  |  | CFMIP,CMIP,CORDEX,DAMIP,HighResMIP,PMIP,VIACSAB,VolMIP | PMIP | All
1 | Daily Maximum Near-Surface Wind Speed | m s-1 | Daily maximum near-surface (usually, 10 meters) wind speed. |  | sfcWindmax | wind_speed | area: mean time: maximum |  | real | longitude latitude time height10m | sfcWindmax | atmos | day | area: areacella | day ((isd.003)) | day_ss | 38 | bab709de-e5dd-11e5-8482-ac72891c3257 | 1c15d05ab96de917359e54b16c4fbf14 | f7de8a48-562c-11e6-a2a4-ac72891c3257 | Temporal Maximum, Global field (single level) [XY-na] {:height10m} [tmax] |  |  |  |  | CFMIP,CMIP,DAMIP,DCPP,HighResMIP,PAMIP,PMIP,VIACSAB,VolMIP | PMIP | All
1 | TOA Outgoing Longwave Radiation | W m-2 | at the top of the atmosphere (to be compared with satellite measurements) | at the top of the atmosphere. | rlut | toa_outgoing_longwave_flux | area: time: mean | up | real | longitude latitude time | rlut | atmos | day | area: areacella | day ((isd.003)) | day_ss | 45 | bab59c66-e5dd-11e5-8482-ac72891c3257 | 63345d9732c72b97ca395f24ce2d6642 | f7dcac96-562c-11e6-a2a4-ac72891c3257 | Temporal mean, Global field (single level) [XY-na] [am-tm] |  |  |  |  | CFMIP,CMIP,DAMIP,DCPP,HighResMIP,PAMIP,VIACSAB,VolMIP | CMIP | All
Note on A1: Lowest priority value set in request for this variable for this experiment
Note on B1: NetCDF Global Attribute
Note on E1: Name of variable in file
Note on H1: CMOR directive
Note on K1: CMOR name, unique within table
Note on U1: CMOR variable identifier
Note on V1: MIP variable identifier
Note on W1: Structure identifier

## fx
Priority | Long name | units | description | comment | Variable Name | CF Standard Name | cell_methods | positive | type | dimensions | CMOR Name | modeling_realm | frequency | cell_measures | prov | provNote | rowIndex | UID | vid | stid | Structure Title | valid_min | valid_max | ok_min_mean_abs | ok_max_mean_abs | MIPs (requesting) | MIPs (by experiment) | Number of Years | Slice Type | Years | Grid
1 | Grid-Cell Area for Atmospheric Grid Variables | m2 | For atmospheres with more than 1 mesh (e.g., staggered grids), report areas that apply to surface vertical fluxes of energy. | Cell areas for any grid used to report atmospheric variables and any other variable using that grid (e.g., soil moisture content). These cell areas should be defined to enable exact calculation of global integrals (e.g., of vertical fluxes of energy at the surface and top of the atmosphere). | areacella | cell_area | area: sum |  | real | longitude latitude | areacella | atmos land | fx |  | fx ((isd.003)) |  | 15 | baa83a12-e5dd-11e5-8482-ac72891c3257 | c47a4040603c03d250c73e9c266a24bb | 295a7ef6-c92c-11e7-b9a8-1c4d70487308 | No temporal dimensions ... fixed field, Global field (single level, area sum) [XY-na] | 100000.0 s | 1e+12 s | 100000.0 s | 1e+12 s | AerChemMIP,CFMIP,CMIP,DCPP,LS3MIP,PAMIP,PMIP | CMIP,PMIP | All
1 | Grid-Cell Area for River Model Variables | m2 | For river routing model, if grid differs from the atmospheric grid. | Cell areas for any grid used to report river model variables (may be the same as for atmospheric variables). These cell areas should be defined to enable exact calculation of area integrals (e.g., of vertical fluxes of energy at the surface and top of the atmosphere). | areacellr | cell_area | area: sum |  | real | longitude latitude | areacellr | land | fx |  | fx ((isd.003)) |  | 15 | 8306180c-76ca-11e7-ba39-ac72891c3257 | 6276c008-76c7-11e7-ba39-ac72891c3257 | 295a7ef6-c92c-11e7-b9a8-1c4d70487308 | No temporal dimensions ... fixed field, Global field (single level, area sum) [XY-na] |  |  |  |  | CMIP,DCPP,PAMIP,PMIP | CMIP,PMIP | All
1 | Surface Altitude | m | The surface called "surface" means the lower boundary of the atmosphere. Altitude is the (geometric) height above the geoid, which is the reference geopotential surface. The geoid is similar to mean sea level. | height above the geoid; as defined here, "the geoid" is a surface of constant geopotential that, if the ocean were at rest, would coincide with mean sea level. Under this definition, the geoid changes as the mean volume of the ocean changes (e.g., due to glacial melt, or global warming of the ocean). Reported here is the height above the present-day geoid (0.0 over ocean). | orog | surface_altitude | area: mean |  | real | longitude latitude | orog | land | fx | area: areacella | fx ((isd.003)) |  | 16 | bab2f9d4-e5dd-11e5-8482-ac72891c3257 | 00e77372e8b909d9a827a0790e991fd9 | f7decc10-562c-11e6-a2a4-ac72891c3257 | No temporal dimensions ... fixed field, Global field (single level) [XY-na] | -700.0 s | 10000.0 s |  |  | AerChemMIP,CFMIP,CMIP,DCPP,LS3MIP,PAMIP,PMIP | CMIP,PMIP | All
1 | Percentage of the grid cell occupied by land (including lakes) | % | Percentage of horizontal area occupied by land. |  | sftlf | land_area_fraction | area: mean |  | real | longitude latitude typeland | sftlf | atmos | fx | area: areacella | fx ((isd.003)) |  | 17 | bab742c8-e5dd-11e5-8482-ac72891c3257 | b0444e42-b096-11e6-aab6-ac72891c3257 | 4474355c-290d-11e7-8230-ac72891c3257 | Fixed, Global field (single level) [XY-na] {:typeland} [amn-fx] | 0.0 s | 100.0 s |  |  | AerChemMIP,CFMIP,CMIP,DCPP,PAMIP,PMIP | CMIP,PMIP | All
1 | Land Ice Area Percentage | % | Percentage of grid cell covered by land ice (ice sheet, ice shelf, ice cap, glacier) | fraction of grid cell occupied by "permanent" ice (i.e., glaciers). | sftgif | land_ice_area_fraction | area: mean |  | real | longitude latitude typeli | sftgif | land | fx | area: areacella | fx ((isd.003)) |  | 18 | bab73a76-e5dd-11e5-8482-ac72891c3257 | a1d2e309c6f25017442ad6c79c4f9eca | 35c657a6-290d-11e7-8230-ac72891c3257 | Fixed, Global field (single level) [XY-na] {:typeli} [amn-fx] | 0.0 s | 100.0 s |  |  | CMIP,DCPP,ISMIP6,LS3MIP,PAMIP,PMIP | CMIP,PMIP | All
1 | Capacity of Soil to Store Water (Field Capacity) | kg m-2 | The bulk water content retained by the soil at -33 J/kg of suction pressure, expressed as mass per unit land area; report as missing where there is no land | reported "where land": divide the total water holding capacity of all the soil in the grid cell by the land area in the grid cell; reported as "missing" where the land fraction is 0. | mrsofc | soil_moisture_content_at_field_capacity | area: mean where land |  | real | longitude latitude | mrsofc | land | fx | area: areacella | fx ((isd.003)) |  | 19 | bab1c08c-e5dd-11e5-8482-ac72891c3257 | ec6da64bcabf72243b381d6b50bffa5f | 63c32b44-15f2-11e7-87e0-5404a60d96b5 | No temporal dimensions ... fixed field, Global field (single level) [XY-na] [amla] |  |  |  |  | CMIP,DCPP,LS3MIP,PAMIP,PMIP | CMIP,PMIP | All
1 | Maximum Root Depth | m | report the maximum soil depth reachable by plant roots (if defined in model), i.e., the maximum soil depth from which they can extract moisture; report as *missing* where the land fraction is 0. | report the maximum soil depth reachable by plant roots (if defined in model), i.e., the maximum soil depth from which they can extract moisture; report as "missing" where the land fraction is 0. | rootd | root_depth | area: mean |  | real | longitude latitude | rootd | land | fx | area: areacella | fx ((isd.003)) |  | 20 | bab5c7fe-e5dd-11e5-8482-ac72891c3257 | d76ba4c5868a0a9a02f433dc3c86d5d2 | f7decc10-562c-11e6-a2a4-ac72891c3257 | No temporal dimensions ... fixed field, Global field (single level) [XY-na] | 0.0 s | 30.0 s |  |  | CMIP,DCPP,LS3MIP,PAMIP,PMIP | CMIP,PMIP | All
1 | Altitude of Model Full-Levels | m | Height of full model levels above a reference ellipsoid. A reference ellipsoid is a mathematical figure that approximates the geoid. The geoid is a surface of constant geopotential with which mean sea level would coincide if the ocean were at rest. The ellipsoid is an approximation because the geoid is an irregular shape. A number of reference ellipsoids are defined for use in the field of geodesy. To specify which reference ellipsoid is being used, a grid_mapping variable should be attached to the data variable as described in Chapter 5.6 of the CF Convention. | Provide only if altitude of full model levels is fixed | zfull | height_above_reference_ellipsoid | area: mean |  | real | longitude latitude alevel | zfull | atmos | fx | area: areacella | scanDreq.py | CMIP extra | 0 | 0ea7a738776ef049ed7bef9c701a819c8c9ca036 | 216ab26c-b89b-11e6-a189-5404a60d96b5 | 6ce574f0-2670-11e7-96a5-ac72891c3257 | Global Field (model levels) [XY-A] |  |  |  |  | CFMIP,CMIP | CMIP | All
Note on A1: Lowest priority value set in request for this variable for this experiment
Note on B1: NetCDF Global Attribute
Note on E1: Name of variable in file
Note on H1: CMOR directive
Note on K1: CMOR name, unique within table
Note on U1: CMOR variable identifier
Note on V1: MIP variable identifier
Note on W1: Structure identifier