## Notes
Notes on tables
Request Version | 01.00.30beta1
MIPs (...) | The last two columns in each row list MIPs associated with each variable. The first column in this pair lists the MIPs which are requesting the variable in one or more experiments. The second column lists the MIPs proposing experiments in which this variable is requested. E.g. If a variable is requested in a DECK experiment by HighResMIP, then HighResMIP appears in the first column and DECK in the second
Table | Reference Volume (1 deg. atmosphere, 0.5 deg. ocean)
Amon | 104G
Efx | 0M
Emon | 10G
Eyr | 843M
LImon | 1G
Lmon | 9G
Oday | 87G
Ofx | 219M
Omon | 9.2T
Oyr | 1.1T
SIday | 131G
SImon | 46G
day | 87G
fx | 18M
TOTAL | 10T

## Amon
Priority | Long name | units | description | comment | Variable Name | CF Standard Name | cell_methods | positive | type | dimensions | CMOR Name | modeling_realm | frequency | cell_measures | prov | provNote | rowIndex | UID | vid | stid | Structure Title | valid_min | valid_max | ok_min_mean_abs | ok_max_mean_abs | MIPs (requesting) | MIPs (by experiment) | Number of Years | Slice Type | Years | Grid
1 | Near-Surface Air Temperature | K | near-surface (usually, 2 meter) air temperature |  | tas | air_temperature | area: time: mean |  | real | longitude latitude time height2m | tas | atmos | mon | area: areacella | Amon ((isd.003)) | Amon_2d | 14 | bab9237c-e5dd-11e5-8482-ac72891c3257 | 5c4978e802ba55d5a298cf1b3bdc2b3a | f7e1ef26-562c-11e6-a2a4-ac72891c3257 | Temporal mean, Global field (single level) [XY-na] {:height2m} [tmean] | 170.0 r | 350.0 r | 255.0 r | 295.0 r | AerChemMIP,C4MIP,CDRMIP,CFMIP,CMIP,DAMIP,DCPP,DynVarMIP,FAFMIP,GMMIP,GeoMIP,HighResMIP,ISMIP6,LS3MIP,LUMIP,PAMIP,PMIP,RFMIP,VIACSAB,VolMIP | CMIP | All
1 | Surface Temperature | K | Temperature of the lower boundary of the atmosphere | Surface temperature (skin for open ocean) | ts | surface_temperature | area: time: mean |  | real | longitude latitude time | ts | atmos | mon | area: areacella | Amon ((isd.003)) | Amon_2d | 15 | babaef0e-e5dd-11e5-8482-ac72891c3257 | 90c49fce92dc1f21647dad07d1342843 | f7dcac96-562c-11e6-a2a4-ac72891c3257 | Temporal mean, Global field (single level) [XY-na] [am-tm] | 170.0 r | 340.0 r | 255.0 r | 295.0 r | AerChemMIP,C4MIP,CFMIP,CMIP,DAMIP,DCPP,FAFMIP,GMMIP,GeoMIP,HighResMIP,ISMIP6,LS3MIP,LUMIP,PAMIP,PMIP,RFMIP,VIACSAB,VolMIP | CMIP | All
1 | Daily Minimum Near-Surface Air Temperature | K | minimum near-surface (usually, 2 meter) air temperature (add cell_method attribute "time: min") | monthly mean of the daily-minimum near-surface air temperature. | tasmin | air_temperature | area: mean time: minimum within days time: mean over days |  | real | longitude latitude time height2m | tasmin | atmos | mon | area: areacella | Amon ((isd.003)) | Amon_2d | 16 | bab955ea-e5dd-11e5-8482-ac72891c3257 | cce3dd39c138bf3c4d713263cc2e6cff | f7e03122-562c-11e6-a2a4-ac72891c3257 | Temporal mean, Global field (single level) [XY-na] {:height2m} [dmin] | 165.0 r | 345.0 r | 250.0 r | 290.0 r | AerChemMIP,C4MIP,CFMIP,CMIP,DAMIP,DCPP,FAFMIP,GMMIP,GeoMIP,HighResMIP,ISMIP6,LS3MIP,LUMIP,PAMIP,PMIP,RFMIP,VIACSAB,VolMIP | CMIP | All
1 | Daily Maximum Near-Surface Air Temperature | K | maximum near-surface (usually, 2 meter) air temperature (add cell_method attribute "time: max") | monthly mean of the daily-maximum near-surface air temperature. | tasmax | air_temperature | area: mean time: maximum within days time: mean over days |  | real | longitude latitude time height2m | tasmax | atmos | mon | area: areacella | Amon ((isd.003)) | Amon_2d | 17 | bab942a8-e5dd-11e5-8482-ac72891c3257 | 2dd48e8c50b4b88a83ff07d308e4e642 | f7e04194-562c-11e6-a2a4-ac72891c3257 | Temporal mean, Global field (single level) [XY-na] {:height2m} [dmax] | 175.0 r | 355.0 r | 260.0 r | 300.0 r | AerChemMIP,C4MIP,CFMIP,CMIP,DAMIP,DCPP,FAFMIP,GMMIP,GeoMIP,HighResMIP,ISMIP6,LS3MIP,LUMIP,PAMIP,PMIP,RFMIP,VIACSAB,VolMIP | CMIP | All
1 | Sea Level Pressure | Pa | Sea Level Pressure | not, in general, the same as surface pressure | psl | air_pressure_at_mean_sea_level | area: time: mean |  | real | longitude latitude time | psl | atmos | mon | area: areacella | Amon ((isd.003)) | Amon_2d | 18 | bab48ce0-e5dd-11e5-8482-ac72891c3257 | 3d23c359f44d6a153c4dcab9e07d7cb6 | f7dcac96-562c-11e6-a2a4-ac72891c3257 | Temporal mean, Global field (single level) [XY-na] [am-tm] | 91000.0 r | 109000.0 r | 96000.0 r | 106000.0 r | AerChemMIP,C4MIP,CDRMIP,CFMIP,CMIP,DAMIP,DCPP,DynVarMIP,FAFMIP,GMMIP,GeoMIP,HighResMIP,LS3MIP,LUMIP,PAMIP,PMIP,RFMIP,VIACSAB,VolMIP | CMIP | All
1 | Surface Air Pressure | Pa | surface pressure (not mean sea-level pressure), 2-D field to calculate the 3-D pressure field from hybrid coordinates | not, in general, the same as mean sea-level pressure | ps | surface_air_pressure | area: time: mean |  | real | longitude latitude time | ps | atmos | mon | area: areacella | Amon ((isd.003)) | Amon_2d | 19 | bab47b56-e5dd-11e5-8482-ac72891c3257 | 8c9504d28596e05586c8e193082ac617 | f7dcac96-562c-11e6-a2a4-ac72891c3257 | Temporal mean, Global field (single level) [XY-na] [am-tm] | 47500.0 r | 112000.0 r | 93000.0 r | 100000.0 r | AerChemMIP,C4MIP,CFMIP,CMIP,DAMIP,DCPP,FAFMIP,GMMIP,GeoMIP,HighResMIP,LS3MIP,LUMIP,PAMIP,PMIP,RFMIP,VIACSAB,VolMIP | CMIP | All
1 | Precipitation | kg m-2 s-1 | includes both liquid and solid phases | at surface; includes both liquid and solid phases from all types of clouds (both large-scale and convective) | pr | precipitation_flux | area: time: mean |  | real | longitude latitude time | pr | atmos | mon | area: areacella | Amon ((isd.003)) | Amon_2d | 25 | bab3cb52-e5dd-11e5-8482-ac72891c3257 | 62f26742cf240c1b5169a5cd511196b6 | f7dcac96-562c-11e6-a2a4-ac72891c3257 | Temporal mean, Global field (single level) [XY-na] [am-tm] | -1e-06 r | 0.0015 r | 1.5e-05 r | 4e-05 r | AerChemMIP,C4MIP,CDRMIP,CFMIP,CMIP,DAMIP,DCPP,DynVarMIP,FAFMIP,GMMIP,GeoMIP,HighResMIP,ISMIP6,LS3MIP,LUMIP,PAMIP,PMIP,RFMIP,VIACSAB,VolMIP | CMIP | All
1 | Snowfall Flux | kg m-2 s-1 | At surface; includes precipitation of all forms of water in the solid phase | at surface; includes precipitation of all forms of water in the solid phase | prsn | snowfall_flux | area: time: mean |  | real | longitude latitude time | prsn | atmos | mon | area: areacella | Amon ((isd.003)) | Amon_2d | 26 | bab42b88-e5dd-11e5-8482-ac72891c3257 | 051919eddec810e292c883205c944ceb | f7dcac96-562c-11e6-a2a4-ac72891c3257 | Temporal mean, Global field (single level) [XY-na] [am-tm] | -1e-06 r | 0.0008 r | 1e-06 r | 8e-06 r | AerChemMIP,C4MIP,CFMIP,CMIP,DAMIP,DCPP,FAFMIP,GMMIP,GeoMIP,HighResMIP,ISMIP6,LS3MIP,LUMIP,PAMIP,PMIP,RFMIP,VIACSAB,VolMIP | CMIP | All
1 | Evaporation Including Sublimation and Transpiration | kg m-2 s-1 | Evaporation at surface (also known as evapotranspiration): flux of water into the atmosphere due to conversion of both liquid and solid phases to vapor (from underlying surface and vegetation) | at surface; flux of water into the atmosphere due to conversion of both liquid and solid phases to vapor (from underlying surface and vegetation) | evspsbl | water_evapotranspiration_flux | area: time: mean |  | real | longitude latitude time | evspsbl | atmos | mon | area: areacella | Amon ((isd.003)) | Amon_2d | 28 | baad45c0-e5dd-11e5-8482-ac72891c3257 | 089961a3af4d54d5fb045cf3750e760c | f7dcac96-562c-11e6-a2a4-ac72891c3257 | Temporal mean, Global field (single level) [XY-na] [am-tm] |  |  |  |  | AerChemMIP,C4MIP,CDRMIP,CFMIP,CMIP,DAMIP,DCPP,FAFMIP,GMMIP,GeoMIP,HighResMIP,ISMIP6,LS3MIP,LUMIP,PAMIP,PMIP,RFMIP,VIACSAB,VolMIP | CMIP | All
1 | Surface Downward Eastward Wind Stress | Pa | Downward eastward wind stress at the surface |  | tauu | surface_downward_eastward_stress | area: time: mean | down | real | longitude latitude time | tauu | atmos | mon | area: areacella | Amon ((isd.003)) | Amon_2d | 30 | bab96cc4-e5dd-11e5-8482-ac72891c3257 | 3abb7c5b4c4650e9d17a8439004aebea | f7dcac96-562c-11e6-a2a4-ac72891c3257 | Temporal mean, Global field (single level) [XY-na] [am-tm] | -10.0 r | 10.0 r | 0.01 r | 0.2 r | AerChemMIP,C4MIP,CFMIP,CMIP,DAMIP,DCPP,FAFMIP,GMMIP,GeoMIP,HighResMIP,LS3MIP,LUMIP,PAMIP,PMIP,RFMIP,VIACSAB,VolMIP | CMIP | All
1 | Surface Downward Northward Wind Stress | Pa | Downward northward wind stress at the surface |  | tauv | surface_downward_northward_stress | area: time: mean | down | real | longitude latitude time | tauv | atmos | mon | area: areacella | Amon ((isd.003)) | Amon_2d | 31 | bab9888a-e5dd-11e5-8482-ac72891c3257 | bd10cebbde1593b65e5220911f9a997c | f7dcac96-562c-11e6-a2a4-ac72891c3257 | Temporal mean, Global field (single level) [XY-na] [am-tm] | -10.0 r | 10.0 r | 0.01 r | 0.2 r | AerChemMIP,C4MIP,CFMIP,CMIP,DAMIP,DCPP,FAFMIP,GMMIP,GeoMIP,HighResMIP,LS3MIP,LUMIP,PAMIP,PMIP,RFMIP,VIACSAB,VolMIP | CMIP | All
1 | Surface Upward Latent Heat Flux | W m-2 | The surface called "surface" means the lower boundary of the atmosphere. "Upward" indicates a vector component which is positive when directed upward (negative downward). The surface latent heat flux is the exchange of heat between the surface and the air on account of evaporation (including sublimation). In accordance with common usage in geophysical disciplines, "flux" implies per unit area, called "flux density" in physics. | includes both evaporation and sublimation | hfls | surface_upward_latent_heat_flux | area: time: mean | up | real | longitude latitude time | hfls | atmos | mon | area: areacella | Amon ((isd.003)) | Amon_2d | 32 | baaefe2e-e5dd-11e5-8482-ac72891c3257 | 95cbf6ac889c8fe7d92e20e8c34960d1 | f7dcac96-562c-11e6-a2a4-ac72891c3257 | Temporal mean, Global field (single level) [XY-na] [am-tm] | -400.0 r | 1800.0 r | 30.0 r | 110.0 r | AerChemMIP,C4MIP,CDRMIP,CFMIP,CMIP,DAMIP,DCPP,FAFMIP,GMMIP,GeoMIP,HighResMIP,ISMIP6,LS3MIP,LUMIP,PAMIP,PMIP,RFMIP,VIACSAB,VolMIP | CMIP | All
1 | Surface Upward Sensible Heat Flux | W m-2 | The surface sensible heat flux, also called turbulent heat flux, is the exchange of heat between the surface and the air by motion of air. |  | hfss | surface_upward_sensible_heat_flux | area: time: mean | up | real | longitude latitude time | hfss | atmos | mon | area: areacella | Amon ((isd.003)) | Amon_2d | 33 | baaf86a0-e5dd-11e5-8482-ac72891c3257 | a13ed886b17e20cdae8b89b9ff8e4610 | f7dcac96-562c-11e6-a2a4-ac72891c3257 | Temporal mean, Global field (single level) [XY-na] [am-tm] | -1000.0 r | 2000.0 r | 5.0 r | 60.0 r | AerChemMIP,C4MIP,CDRMIP,CFMIP,CMIP,DAMIP,DCPP,FAFMIP,GMMIP,GeoMIP,HighResMIP,ISMIP6,LS3MIP,LUMIP,PAMIP,PMIP,RFMIP,VIACSAB,VolMIP | CMIP | All
1 | Surface Downwelling Longwave Radiation | W m-2 | The surface called "surface" means the lower boundary of the atmosphere. "longwave" means longwave radiation. Downwelling radiation is radiation from above. It does not mean "net downward". When thought of as being incident on a surface, a radiative flux is sometimes called "irradiance". In addition, it is identical with the quantity measured by a cosine-collector light-meter and sometimes called "vector irradiance". In accordance with common usage in geophysical disciplines, "flux" implies per unit area, called "flux density" in physics. |  | rlds | surface_downwelling_longwave_flux_in_air | area: time: mean | down | real | longitude latitude time | rlds | atmos | mon | area: areacella | Amon ((isd.003)) | Amon_2d | 34 | bab52da8-e5dd-11e5-8482-ac72891c3257 | 70d7d6fc0e9c2f14624a0270bf2b99b9 | f7dcac96-562c-11e6-a2a4-ac72891c3257 | Temporal mean, Global field (single level) [XY-na] [am-tm] | 30.0 r | 520.0 r | 260.0 r | 330.0 r | AerChemMIP,C4MIP,CFMIP,CMIP,DAMIP,DCPP,FAFMIP,GMMIP,GeoMIP,HighResMIP,ISMIP6,LS3MIP,LUMIP,PAMIP,PMIP,RFMIP,VIACSAB,VolMIP | CMIP | All
1 | Surface Downwelling Shortwave Radiation | W m-2 | Surface solar irradiance for UV calculations. |  | rsds | surface_downwelling_shortwave_flux_in_air | area: time: mean | down | real | longitude latitude time | rsds | atmos | mon | area: areacella | Amon ((isd.003)) | Amon_2d | 36 | bab5e1b2-e5dd-11e5-8482-ac72891c3257 | 6e7b9f984d3bba15daccaaa18039a85d | f7dcac96-562c-11e6-a2a4-ac72891c3257 | Temporal mean, Global field (single level) [XY-na] [am-tm] | -0.1 r | 550.0 r | 120.0 r | 200.0 r | AerChemMIP,C4MIP,CFMIP,CMIP,DAMIP,DCPP,FAFMIP,GMMIP,GeoMIP,HighResMIP,ISMIP6,LS3MIP,LUMIP,PAMIP,PMIP,RFMIP,VIACSAB,VolMIP | CMIP | All
1 | Surface Downwelling Clear-Sky Shortwave Radiation | W m-2 | Surface solar irradiance clear sky for UV calculations |  | rsdscs | surface_downwelling_shortwave_flux_in_air_assuming_clear_sky | area: time: mean | down | real | longitude latitude time | rsdscs | atmos | mon | area: areacella | Amon ((isd.003)) | Amon_2d | 38 | bab607c8-e5dd-11e5-8482-ac72891c3257 | d0a35d5c99a0aa93ad4069cfe83bf748 | f7dcac96-562c-11e6-a2a4-ac72891c3257 | Temporal mean, Global field (single level) [XY-na] [am-tm] |  |  |  |  | AerChemMIP,C4MIP,CFMIP,CMIP,DAMIP,FAFMIP,GMMIP,GeoMIP,HighResMIP,ISMIP6,LS3MIP,LUMIP,PMIP,RFMIP,VIACSAB,VolMIP | CMIP | All
1 | Surface Downwelling Clear-Sky Longwave Radiation | W m-2 | Surface downwelling clear-sky longwave radiation |  | rldscs | surface_downwelling_longwave_flux_in_air_assuming_clear_sky | area: time: mean | down | real | longitude latitude time | rldscs | atmos | mon | area: areacella | Amon ((isd.003)) | Amon_2d | 40 | bab5540e-e5dd-11e5-8482-ac72891c3257 | 7b2d1e1a3ece1169d8ac61af4b758ed2 | f7dcac96-562c-11e6-a2a4-ac72891c3257 | Temporal mean, Global field (single level) [XY-na] [am-tm] | 25.0 r | 550.0 r | 220.0 r | 310.0 r | AerChemMIP,C4MIP,CFMIP,CMIP,DAMIP,FAFMIP,GMMIP,GeoMIP,HighResMIP,ISMIP6,LS3MIP,LUMIP,PMIP,RFMIP,VIACSAB,VolMIP | CMIP | All
1 | TOA Outgoing Shortwave Radiation | W m-2 | at the top of the atmosphere |  | rsut | toa_outgoing_shortwave_flux | area: time: mean | up | real | longitude latitude time | rsut | atmos | mon | area: areacella | Amon ((isd.003)) | Amon_2d | 42 | bab68ebe-e5dd-11e5-8482-ac72891c3257 | b907fef85d4c9571a9457ee1b259bb8f | f7dcac96-562c-11e6-a2a4-ac72891c3257 | Temporal mean, Global field (single level) [XY-na] [am-tm] | -0.1 r | 480.0 r | 60.0 r | 160.0 r | AerChemMIP,C4MIP,CDRMIP,CFMIP,CMIP,DAMIP,DCPP,FAFMIP,GMMIP,GeoMIP,HighResMIP,ISMIP6,LS3MIP,LUMIP,PAMIP,PMIP,RFMIP,VIACSAB,VolMIP | CMIP | All
1 | TOA Outgoing Longwave Radiation | W m-2 | at the top of the atmosphere (to be compared with satellite measurements) |  | rlut | toa_outgoing_longwave_flux | area: time: mean | up | real | longitude latitude time | rlut | atmos | mon | area: areacella | Amon ((isd.003)) | Amon_2d | 43 | bab5aad0-e5dd-11e5-8482-ac72891c3257 | 63345d9732c72b97ca395f24ce2d6642 | f7dcac96-562c-11e6-a2a4-ac72891c3257 | Temporal mean, Global field (single level) [XY-na] [am-tm] | 65.0 r | 385.0 r | 205.0 r | 305.0 r | AerChemMIP,C4MIP,CDRMIP,CFMIP,CMIP,DAMIP,DCPP,FAFMIP,GMMIP,GeoMIP,HighResMIP,ISMIP6,LS3MIP,LUMIP,PAMIP,PMIP,RFMIP,VIACSAB,VolMIP | CMIP | All
1 | TOA Outgoing Clear-Sky Longwave Radiation | W m-2 | Upwelling clear-sky longwave radiation at top of atmosphere |  | rlutcs | toa_outgoing_longwave_flux_assuming_clear_sky | area: time: mean | up | real | longitude latitude time | rlutcs | atmos | mon | area: areacella | Amon ((isd.003)) | Amon_2d | 44 | bab5bcdc-e5dd-11e5-8482-ac72891c3257 | 921b8b8f6620826567d9324314c70410 | f7dcac96-562c-11e6-a2a4-ac72891c3257 | Temporal mean, Global field (single level) [XY-na] [am-tm] | 65.0 r | 390.0 r | 220.0 r | 270.0 r | AerChemMIP,C4MIP,CDRMIP,CFMIP,CMIP,DAMIP,DCPP,FAFMIP,GMMIP,GeoMIP,HighResMIP,ISMIP6,LS3MIP,LUMIP,PAMIP,PMIP,RFMIP,VIACSAB,VolMIP | CMIP | All
1 | TOA Outgoing Clear-Sky Shortwave Radiation | W m-2 | Calculated in the absence of clouds. |  | rsutcs | toa_outgoing_shortwave_flux_assuming_clear_sky | area: time: mean | up | real | longitude latitude time | rsutcs | atmos | mon | area: areacella | Amon ((isd.003)) | Amon_2d | 45 | bab69c06-e5dd-11e5-8482-ac72891c3257 | 12e0369ff0ba1a6f1a84e0d9565d4b07 | f7dcac96-562c-11e6-a2a4-ac72891c3257 | Temporal mean, Global field (single level) [XY-na] [am-tm] | -0.1 r | 480.0 r | 30.0 r | 120.0 r | AerChemMIP,C4MIP,CDRMIP,CFMIP,CMIP,DAMIP,DCPP,FAFMIP,GMMIP,GeoMIP,HighResMIP,ISMIP6,LS3MIP,LUMIP,PAMIP,PMIP,RFMIP,VIACSAB,VolMIP | CMIP | All
1 | Water Vapor Path | kg m-2 | vertically integrated through the atmospheric column |  | prw | atmosphere_mass_content_of_water_vapor | area: time: mean |  | real | longitude latitude time | prw | atmos | mon | area: areacella | Amon ((isd.003)) | Amon_2d | 46 | bab45df6-e5dd-11e5-8482-ac72891c3257 | fc637f1c75e58be8a6e4112411a00f36 | f7dcac96-562c-11e6-a2a4-ac72891c3257 | Temporal mean, Global field (single level) [XY-na] [am-tm] | 0.0 r | 90.0 r | 12.0 r | 26.0 r | AerChemMIP,C4MIP,CFMIP,CMIP,DAMIP,FAFMIP,GMMIP,GeoMIP,HighResMIP,ISMIP6,LS3MIP,LUMIP,PMIP,RFMIP,VIACSAB,VolMIP | CMIP | All
1 | Total Cloud Cover Percentage | % | Total cloud area fraction (reported as a percentage) for the whole atmospheric column, as seen from the surface or the top of the atmosphere. Includes both large-scale and convective cloud. | for the whole atmospheric column, as seen from the surface or the top of the atmosphere. Include both large-scale and convective cloud. | clt | cloud_area_fraction | area: time: mean |  | real | longitude latitude time | clt | atmos | mon | area: areacella | Amon ((isd.003)) | Amon_2d | 47 | baaad7e0-e5dd-11e5-8482-ac72891c3257 | 7c2249d424dde72f8616d42870a9d425 | f7dcac96-562c-11e6-a2a4-ac72891c3257 | Temporal mean, Global field (single level) [XY-na] [am-tm] | -0.001 r | 100.001 r | 10.0 r | 90.0 r | AerChemMIP,C4MIP,CFMIP,CMIP,DAMIP,DCPP,FAFMIP,GMMIP,GeoMIP,HighResMIP,ISMIP6,LS3MIP,LUMIP,PAMIP,PMIP,RFMIP,VIACSAB,VolMIP | CMIP | All
1 | Condensed Water Path | kg m-2 | Mass of condensed (liquid + ice) water in the column divided by the area of the column (not just the area of the cloudy portion of the column). Includes precipitating hydrometeors ONLY if the precipitating hydrometeors affect the calculation of radiative transfer in model. | mass of condensed (liquid + ice) water in the column divided by the area of the column (not just the area of the cloudy portion of the column). Includes precipitating hydrometeors ONLY if the precipitating hydrometeor affects the calculation of radiative transfer in model. | clwvi | atmosphere_mass_content_of_cloud_condensed_water | area: time: mean |  | real | longitude latitude time | clwvi | atmos | mon | area: areacella | Amon ((isd.003)) | Amon_2d | 48 | baab1818-e5dd-11e5-8482-ac72891c3257 | 80a1dd605b563e9f09c718a5ba9cb9cc | f7dcac96-562c-11e6-a2a4-ac72891c3257 | Temporal mean, Global field (single level) [XY-na] [am-tm] | -3.827e-06 s | 3.364 s |  | 0.2846 s | AerChemMIP,C4MIP,CFMIP,CMIP,DAMIP,FAFMIP,GMMIP,GeoMIP,HighResMIP,ISMIP6,LS3MIP,LUMIP,PMIP,RFMIP,VolMIP | CMIP | All
1 | Ice Water Path | kg m-2 | mass of ice water in the column divided by the area of the column (not just the area of the cloudy portion of the column). Includes precipitating frozen hydrometeors ONLY if the precipitating hydrometeor affects the calculation of radiative transfer in model. |  | clivi | atmosphere_mass_content_of_cloud_ice | area: time: mean |  | real | longitude latitude time | clivi | atmos | mon | area: areacella | Amon ((isd.003)) | Amon_2d | 49 | baaa9852-e5dd-11e5-8482-ac72891c3257 | 73c496f5669cc122cf1cddfe4df2a27a | f7dcac96-562c-11e6-a2a4-ac72891c3257 | Temporal mean, Global field (single level) [XY-na] [am-tm] | -1.872e-06 s | 1.535 s |  | 0.1187 s | AerChemMIP,C4MIP,CFMIP,CMIP,DAMIP,FAFMIP,GMMIP,GeoMIP,HighResMIP,ISMIP6,LS3MIP,LUMIP,PMIP,RFMIP,VolMIP | CMIP | All
1 | Net Downward Radiative Flux at Top of Model | W m-2 | Net Downward Radiative Flux at Top of Model : I.e., at the top of that portion of the atmosphere where dynamics are explicitly treated by the model. This is reported only if it differs from the net downward radiative flux at the top of the atmosphere. | i.e., at the top of that portion of the atmosphere where dynamics are explicitly treated by the model. This is reported only if it differs from the net downward radiative flux at the top of the atmosphere. | rtmt | net_downward_radiative_flux_at_top_of_atmosphere_model | area: time: mean | down | real | longitude latitude time | rtmt | atmos | mon | area: areacella | Amon ((isd.003)) | Amon_2d | 50 | bab6a91c-e5dd-11e5-8482-ac72891c3257 | 26328c46dfcc65d454b6fd4c52ccb48f | f7dcac96-562c-11e6-a2a4-ac72891c3257 | Temporal mean, Global field (single level) [XY-na] [am-tm] | -250.0 r | 250.0 r | 40.0 r | 150.0 r | AerChemMIP,C4MIP,CDRMIP,CFMIP,CMIP,DAMIP,FAFMIP,GMMIP,GeoMIP,HighResMIP,ISMIP6,LS3MIP,LUMIP,PMIP,RFMIP,VolMIP | CMIP | All
1 | Air Temperature | K | Air Temperature |  | ta | air_temperature | time: mean |  | real | longitude latitude plev19 time | ta | atmos | mon | area: areacella | Amon ((isd.003)) | Amon_oth | 62 | bab8fa0a-e5dd-11e5-8482-ac72891c3257 | b9c3eb96337c69c1c4a5aab1317f5563 | f947ce0e-80ba-11e6-ab6e-5404a60d96b5 | Temporal mean, Global field (19 pressure levels) [XY-P19] [tmean] | 157.1 s | 336.3 s | 194.3 s | 299.8 s | AerChemMIP,C4MIP,CFMIP,CMIP,DAMIP,DCPP,DynVarMIP,FAFMIP,GMMIP,GeoMIP,HighResMIP,LS3MIP,LUMIP,PAMIP,PMIP,RFMIP,VIACSAB,VolMIP | CMIP | All
1 | Eastward Wind | m s-1 | Zonal wind (positive in a eastward direction). |  | ua | eastward_wind | time: mean |  | real | longitude latitude plev19 time | ua | atmos | mon | area: areacella | Amon ((isd.003)) | Amon_oth | 63 | babb4b34-e5dd-11e5-8482-ac72891c3257 | 21db90c0a12448299f855fdab60930d4 | f947ce0e-80ba-11e6-ab6e-5404a60d96b5 | Temporal mean, Global field (19 pressure levels) [XY-P19] [tmean] | -68.65 s | 136.6 s | 1.101 s | 22.42 s | AerChemMIP,C4MIP,CFMIP,CMIP,DAMIP,DCPP,DynVarMIP,FAFMIP,GMMIP,GeoMIP,HighResMIP,LS3MIP,LUMIP,PAMIP,PMIP,RFMIP,VIACSAB,VolMIP | CMIP | All
1 | Northward Wind | m s-1 | Meridional wind (positive in a northward direction). |  | va | northward_wind | time: mean |  | real | longitude latitude plev19 time | va | atmos | mon | area: areacella | Amon ((isd.003)) | Amon_oth | 64 | babbb25e-e5dd-11e5-8482-ac72891c3257 | 2dedcb347c18e132a2f4d625abf94585 | f947ce0e-80ba-11e6-ab6e-5404a60d96b5 | Temporal mean, Global field (19 pressure levels) [XY-P19] [tmean] | -71.1 s | 69.93 s | 0.9886 s | 4.679 s | AerChemMIP,C4MIP,CFMIP,CMIP,DAMIP,DCPP,DynVarMIP,FAFMIP,GMMIP,GeoMIP,HighResMIP,LS3MIP,LUMIP,PAMIP,PMIP,RFMIP,VIACSAB,VolMIP | CMIP | All
1 | Specific Humidity | 1 | Specific humidity is the mass fraction of water vapor in (moist) air. |  | hus | specific_humidity | time: mean |  | real | longitude latitude plev19 time | hus | atmos | mon | area: areacella | Amon ((isd.003)) | Amon_oth | 65 | bab00b98-e5dd-11e5-8482-ac72891c3257 | 53f4724d228998d54191c73352532ce3 | f947ce0e-80ba-11e6-ab6e-5404a60d96b5 | Temporal mean, Global field (19 pressure levels) [XY-P19] [tmean] | -0.000299 s | 0.02841 s |  | 0.01041 s | AerChemMIP,C4MIP,CDRMIP,CFMIP,CMIP,DAMIP,DCPP,DynVarMIP,FAFMIP,GMMIP,GeoMIP,HighResMIP,LS3MIP,LUMIP,PAMIP,PMIP,RFMIP,VIACSAB,VolMIP | CMIP | All
1 | Relative Humidity | % | The relative humidity with respect to liquid water for T> 0 C, and with respect to ice for T<0 C. | This is the relative humidity with respect to liquid water for T> 0 C, and with respect to ice for T<0 C. | hur | relative_humidity | time: mean |  | real | longitude latitude plev19 time | hur | atmos | mon | area: areacella | Amon ((isd.003)) | Amon_oth | 66 | baafe578-e5dd-11e5-8482-ac72891c3257 | 3cc6766c2d001a58d18dfe7f60fd5e66 | f947ce0e-80ba-11e6-ab6e-5404a60d96b5 | Temporal mean, Global field (19 pressure levels) [XY-P19] [tmean] | -0.001 r | 105.0 r | 10.0 r | 90.0 r | AerChemMIP,C4MIP,CDRMIP,CFMIP,CMIP,DAMIP,FAFMIP,GMMIP,GeoMIP,HighResMIP,LS3MIP,LUMIP,PMIP,RFMIP,VIACSAB,VolMIP | CMIP | All
1 | Omega (=dp/dt) | Pa s-1 | Omega (vertical velocity in pressure coordinates, positive downwards) | commonly referred to as "omega", this represents the vertical component of velocity in pressure coordinates (positive down) | wap | lagrangian_tendency_of_air_pressure | time: mean |  | real | longitude latitude plev19 time | wap | atmos | mon | area: areacella | Amon ((isd.003)) | Amon_oth | 67 | babd0906-e5dd-11e5-8482-ac72891c3257 | 51fb29dd55442361fa9c5dbe23aca9c6 | f947ce0e-80ba-11e6-ab6e-5404a60d96b5 | Temporal mean, Global field (19 pressure levels) [XY-P19] [tmean] | -1.126 s | 2.319 s |  | 0.04256 s | AerChemMIP,C4MIP,CFMIP,CMIP,DAMIP,DCPP,DynVarMIP,FAFMIP,GMMIP,GeoMIP,HighResMIP,LS3MIP,LUMIP,PAMIP,PMIP,RFMIP,VIACSAB,VolMIP | CMIP | All
1 | Geopotential Height | m | Geopotential is the sum of the specific gravitational potential energy relative to the geoid and the specific centripetal potential energy. Geopotential height is the geopotential divided by the standard acceleration due to gravity. It is numerically similar to the altitude (or geometric height) and not to the quantity with standard name height, which is relative to the surface. |  | zg | geopotential_height | time: mean |  | real | longitude latitude plev19 time | zg | atmos | mon | area: areacella | Amon ((isd.003)) | Amon_oth | 68 | babd9ace-e5dd-11e5-8482-ac72891c3257 | 28e774ec0ecd561a6a3d437e6c443a6b | f947ce0e-80ba-11e6-ab6e-5404a60d96b5 | Temporal mean, Global field (19 pressure levels) [XY-P19] [tmean] | -719.7 s | 34370.0 s |  | 32990.0 s | AerChemMIP,C4MIP,CFMIP,CMIP,DAMIP,DCPP,DynVarMIP,FAFMIP,GMMIP,GeoMIP,HighResMIP,LS3MIP,LUMIP,PAMIP,PMIP,RFMIP,VIACSAB,VolMIP | CMIP | All
1 | Mole Fraction of O3 | mol mol-1 | Mole fraction is used in the construction mole_fraction_of_X_in_Y, where X is a material constituent of Y. |  | o3 | mole_fraction_of_ozone_in_air | time: mean |  | real | longitude latitude plev19 time | o3 | atmos atmosChem | mon | area: areacella | Amon ((isd.003)) | Amon_oth | 69 | 59fbf2a8-c77d-11e6-8a33-5404a60d96b5 | 1d4594c97188efd47935238a429e02e4 | f947ce0e-80ba-11e6-ab6e-5404a60d96b5 | Temporal mean, Global field (19 pressure levels) [XY-P19] [tmean] |  |  |  |  | AerChemMIP,C4MIP,CFMIP,CMIP,DAMIP,FAFMIP,GMMIP,GeoMIP,HighResMIP,LS3MIP,LUMIP,RFMIP,VolMIP | CMIP | All
1 | Mole Fraction of CO2 | mol mol-1 | Mole fraction is used in the construction mole_fraction_of_X_in_Y, where X is a material constituent of Y. |  | co2 | mole_fraction_of_carbon_dioxide_in_air | time: mean |  | real | longitude latitude plev19 time | co2 | atmos | mon | area: areacella | Amon ((isd.003)) | Amon_oth | 71 | baab23da-e5dd-11e5-8482-ac72891c3257 | 9bb9a503065dfbd30c9bbe5c3c6abf99 | f947ce0e-80ba-11e6-ab6e-5404a60d96b5 | Temporal mean, Global field (19 pressure levels) [XY-P19] [tmean] |  |  |  |  | AerChemMIP,C4MIP,CFMIP,CMIP,DAMIP,FAFMIP,GMMIP,GeoMIP,HighResMIP,LS3MIP,LUMIP,PMIP,RFMIP,VolMIP | CMIP | All
1 | Mole Fraction of CH4 | mol mol-1 | Mole fraction is used in the construction mole_fraction_of_X_in_Y, where X is a material constituent of Y. |  | ch4 | mole_fraction_of_methane_in_air | time: mean |  | real | longitude latitude plev19 time | ch4 | atmos atmosChem | mon | area: areacella | Amon ((isd.003)) | Amon_oth | 75 | baa9d642-e5dd-11e5-8482-ac72891c3257 | 7f4c49e8abe3230e87fa7299b73448fa | f947ce0e-80ba-11e6-ab6e-5404a60d96b5 | Temporal mean, Global field (19 pressure levels) [XY-P19] [tmean] |  |  |  |  | AerChemMIP,C4MIP,CFMIP,CMIP,DAMIP,FAFMIP,GMMIP,GeoMIP,HighResMIP,LS3MIP,LUMIP,PMIP,RFMIP,VolMIP | CMIP | All
Note on A1: Lowest priority value set in request for this variable for this experiment
Note on B1: NetCDF Global Attribute
Note on E1: Name of variable in file
Note on H1: CMOR directive
Note on K1: CMOR name, unique within table
Note on U1: CMOR variable identifier
Note on V1: MIP variable identifier
Note on W1: Structure identifier

## Efx
Priority | Long name | units | description | comment | Variable Name | CF Standard Name | cell_methods | positive | type | dimensions | CMOR Name | modeling_realm | frequency | cell_measures | prov | provNote | rowIndex | UID | vid | stid | Structure Title | valid_min | valid_max | ok_min_mean_abs | ok_max_mean_abs | MIPs (requesting) | MIPs (by experiment) | Number of Years | Slice Type | Years | Grid
1 | Grounded Ice Sheet Area Percentage | % | Percentage of grid cell covered by grounded ice sheet | This is needed to distinguish between grounded glaciated ice (grounded = ice sheet and glacier) and ice shelves (floating over sea water), since land_ice is by definition ice sheet, glacier and ice shelves | sftgrf | grounded_ice_sheet_area_fraction | area: mean |  | real | longitude latitude typegis | sftgrf | landIce | fx | area: areacella | ISMIP6 [new_fx] |  | 5 | b7f330ce-7c00-11e6-bcdf-ac72891c3257 | 590e5de4-9e49-11e5-803c-0d0b866b59f3 | 3546fc18-290d-11e7-8230-ac72891c3257 | Fixed, Global field (single level) [XY-na] {:typegis} [amn-fx] |  |  |  |  | CMIP,ISMIP6 | CMIP | All
1 | Floating Ice Shelf Area Percentage | % | Percentage of grid cell covered by floating ice shelf, the component of the ice sheet that is flowing over sea water | This is needed to distinguish between grounded glaciated ice (grounded = ice sheet and glacier) and ice shelves (floating over sea water), since land_ice is by definition ice sheet, glacier and ice shelves | sftflf | floating_ice_shelf_area_fraction | area: mean |  | real | longitude latitude typefis | sftflf | landIce | fx | area: areacella | ISMIP6 [new_fx] |  | 6 | b7f3360a-7c00-11e6-bcdf-ac72891c3257 | 590dbe0c-9e49-11e5-803c-0d0b866b59f3 | 3430dfec-290d-11e7-8230-ac72891c3257 | Fixed, Global field (single level) [XY-na] {:typefis} [amn-fx] |  |  |  |  | CMIP,ISMIP6 | CMIP | All
Note on A1: Lowest priority value set in request for this variable for this experiment
Note on B1: NetCDF Global Attribute
Note on E1: Name of variable in file
Note on H1: CMOR directive
Note on K1: CMOR name, unique within table
Note on U1: CMOR variable identifier
Note on V1: MIP variable identifier
Note on W1: Structure identifier

## Emon
Priority | Long name | units | description | comment | Variable Name | CF Standard Name | cell_methods | positive | type | dimensions | CMOR Name | modeling_realm | frequency | cell_measures | prov | provNote | rowIndex | UID | vid | stid | Structure Title | valid_min | valid_max | ok_min_mean_abs | ok_max_mean_abs | MIPs (requesting) | MIPs (by experiment) | Number of Years | Slice Type | Years | Grid
1 | Needleleaf Deciduous Tree Area Percentage | % | This is the percentage of the entire grid cell that is covered by needleleaf deciduous trees. |  | treeFracNdlDcd | area_fraction | area: mean where land over all_area_types time: mean |  | real | longitude latitude time typetreend | treeFracNdlDcd | land | mon | area: areacella | C4MIP [C_LandT2] |  | 7 | 6f6a6464-9acb-11e6-b7ee-ac72891c3257 | 59131672-9e49-11e5-803c-0d0b866b59f3 | f2f043e8-26b8-11e7-8344-ac72891c3257 | Temporal mean, Global field (single level) [XY-na] {:typetreend} [amnlax-tmn] |  |  |  |  | C4MIP,CMIP,LUMIP,PMIP | CMIP | All
1 | Broadleaf Evergreen Tree Area Percentage | % | This is the percentage of the entire grid cell that is covered by broadleaf evergreen trees. |  | treeFracBdlEvg | area_fraction | area: mean where land over all_area_types time: mean |  | real | longitude latitude time typetreebe | treeFracBdlEvg | land | mon | area: areacella | C4MIP [C_LandT2] |  | 8 | 6f6a6a72-9acb-11e6-b7ee-ac72891c3257 | 5914dbb0-9e49-11e5-803c-0d0b866b59f3 | f2ef7f62-26b8-11e7-8344-ac72891c3257 | Temporal mean, Global field (single level) [XY-na] {:typetreebe} [amnlax-tmn] |  |  |  |  | C4MIP,CMIP,LUMIP,PMIP | CMIP | All
1 | Broadleaf Deciduous Tree Area Percentage | % | This is the percentage of the entire grid cell that is covered by broadleaf deciduous trees. |  | treeFracBdlDcd | area_fraction | area: mean where land over all_area_types time: mean |  | real | longitude latitude time typetreebd | treeFracBdlDcd | land | mon | area: areacella | C4MIP [C_LandT2] |  | 9 | 6f6a70da-9acb-11e6-b7ee-ac72891c3257 | 5914ccba-9e49-11e5-803c-0d0b866b59f3 | f2edb934-26b8-11e7-8344-ac72891c3257 | Temporal mean, Global field (single level) [XY-na] {:typetreebd} [amnlax-tmn] |  |  |  |  | C4MIP,CMIP,LUMIP,PMIP | CMIP | All
1 | C3 Grass Area Percentage | % | Percentage of entire grid cell covered by C3 grass. | Percentage of entire grid cell that is covered by C3 natural grass. | grassFracC3 | area_fraction | area: mean where land over all_area_types time: mean |  | real | longitude latitude time typec3natg | grassFracC3 | land | mon | area: areacella | C4MIP [C_LandT2] |  | 10 | 8b814764-4a5b-11e6-9cd2-ac72891c3257 | 590dc8ac-9e49-11e5-803c-0d0b866b59f3 | fa26335c-267c-11e7-9bed-ac72891c3257 | Temporal mean, Global field (single level) [XY-na] {:typec3natg} [amnlax-tmn] |  |  |  |  | C4MIP,CMIP,LUMIP,PMIP | CMIP | All
1 | C4 Grass Area Percentage | % | Percentage of entire grid cell covered by C4 grass. | Percentage of entire grid cell that is covered by C3 natural grass. | grassFracC4 | area_fraction | area: mean where land over all_area_types time: mean |  | real | longitude latitude time typec4natg | grassFracC4 | land | mon | area: areacella | C4MIP [C_LandT2] |  | 11 | 8b814cc8-4a5b-11e6-9cd2-ac72891c3257 | 590dc37a-9e49-11e5-803c-0d0b866b59f3 | fa261548-267c-11e7-9bed-ac72891c3257 | Temporal mean, Global field (single level) [XY-na] {:typec4natg} [amnlax-tmn] |  |  |  |  | C4MIP,CMIP,LUMIP,PMIP | CMIP | All
1 | C3 Pasture Area Percentage | % | Percentage of entire grid cell covered by C3 pasture |  | pastureFracC3 | area_fraction | area: mean where land over all_area_types time: mean |  | real | longitude latitude time typec3pastures | pastureFracC3 | land | mon | area: areacella | C4MIP [C_LandT2] |  | 14 | e706daf2-aa7f-11e6-9a4a-5404a60d96b5 | 84f091c0-acb7-11e6-b5ee-ac72891c3257 | fa25b06c-267c-11e7-9bed-ac72891c3257 | Temporal mean, Global field (single level) [XY-na] {:typec3pastures} [amnlax-tmn] |  |  |  |  | C4MIP,CMIP,LUMIP | CMIP | All
1 | C4 Pasture Area Percentage | % | Percentage of entire grid cell covered by C4 pasture |  | pastureFracC4 | area_fraction | area: mean where land over all_area_types time: mean |  | real | longitude latitude time typec4pastures | pastureFracC4 | land | mon | area: areacella | C4MIP [C_LandT2] |  | 15 | e706df98-aa7f-11e6-9a4a-5404a60d96b5 | 84eff3c8-acb7-11e6-b5ee-ac72891c3257 | fa2610ca-267c-11e7-9bed-ac72891c3257 | Temporal mean, Global field (single level) [XY-na] {:typec4pastures} [amnlax-tmn] |  |  |  |  | C4MIP,CMIP,LUMIP | CMIP | All
1 | Non-Woody Vegetation Percentage Cover | % | Percentage of land use tile tile that is non-woody vegetation ( e.g. herbaceous crops) |  | nwdFracLut | area_fraction | area: mean where land over all_area_types time: mean |  | real | longitude latitude landUse time typenwd | nwdFracLut | land | mon | area: areacella | LUMIP [Lmon_Lut] |  | 10 | d22da9f2-4a9f-11e6-b84e-ac72891c3257 | 59170110-9e49-11e5-803c-0d0b866b59f3 | fa252444-267c-11e7-9bed-ac72891c3257 | Temporal mean, Global field (single level) [XY-na] {landUse: typenwd} [amnlax-tmn] |  |  |  |  | CMIP,LUMIP | CMIP | All
1 | Percentage of Grid Cell for Each Land-Use Tile | % | End of year values (not annual mean); note that percentage should be reported as percentage of land grid cell (example: frac_lnd = 0.5, frac_ocn = 0.5, frac_crop_lnd = 0.2 (of land portion of grid cell), then frac_lut(crop) = 0.5*0.2 = 0.1) |  | fracLut | area_fraction | area: mean where land over all_area_types time: mean |  | real | longitude latitude landUse time | fracLut | land | mon | area: areacella | LUMIP [Lmon_Lut] |  | 29 | 9157856a-267c-11e7-8933-ac72891c3257 | 591423aa-9e49-11e5-803c-0d0b866b59f3 | fa25342a-267c-11e7-9bed-ac72891c3257 | Temporal mean, Global field (single level) [XY-na] {landUse:} [amnlax-tmn] |  |  |  |  | CMIP,LUMIP | CMIP | All
1 | Total Vegetated Percentage Cover | % | Percentage of grid cell that is covered by vegetation.This SHOULD be the sum of tree, grass, crop and shrub fractions. |  | vegFrac | area_fraction | area: mean where land over all_area_types time: mean |  | real | longitude latitude time typeveg | vegFrac | land | mon | area: areacella | PMIP [PMIP-Lmon-02] |  | 11 | 6f6a57d0-9acb-11e6-b7ee-ac72891c3257 | 590e75c2-9e49-11e5-803c-0d0b866b59f3 | 52a0fe48-1ed7-11e7-9366-ac72891c3257 | Temporal mean, Global field (single level) [XY-na] {:typeveg} [amnla-tmn] |  |  |  |  | C4MIP,CMIP,LUMIP,PMIP | CMIP | All
1 | Needleleaf Evergreen Tree Area Percentage | % | This is the percentage of the entire grid cell that is covered by needleleaf evergreen trees. |  | treeFracNdlEvg | area_fraction | area: mean where land over all_area_types time: mean |  | real | longitude latitude time typetreene | treeFracNdlEvg | land | mon | area: areacella | PMIP [PMIP-Lmon-02] |  | 12 | 6f6a5e4c-9acb-11e6-b7ee-ac72891c3257 | 59144f06-9e49-11e5-803c-0d0b866b59f3 | 7459241c-30ba-11e7-a768-5404a60d96b5 | Temporal mean, Global field (single level) [XY-na] {:typetreene} [amnlax-tmn] |  |  |  |  | C4MIP,CMIP,LUMIP,PMIP | CMIP | All
1 | Percentage Cover by C3 Crops | % | Percentage of entire grid cell covered by C3 crops |  | cropFracC3 | area_fraction | area: mean where land over all_area_types time: mean |  | real | longitude latitude time typec3crop | cropFracC3 | land | mon | area: areacella | PMIP [PMIP-Lmon-02] |  | 18 | 8b81522c-4a5b-11e6-9cd2-ac72891c3257 | 5916fc60-9e49-11e5-803c-0d0b866b59f3 | 8b92729c-30b4-11e7-a768-5404a60d96b5 | Temporal mean, Global field (single level) [XY-na] {:typec3crop} [amnlax-tmn] |  |  |  |  | C4MIP,CMIP,LUMIP,PMIP | CMIP | All
1 | Percentage Cover by C4 Crops | % | Percentage of entire grid cell covered by C4 crops |  | cropFracC4 | area_fraction | area: mean where land over all_area_types time: mean |  | real | longitude latitude time typec4crop | cropFracC4 | land | mon | area: areacella | PMIP [PMIP-Lmon-02] |  | 19 | 6f6a8ea8-9acb-11e6-b7ee-ac72891c3257 | 59170444-9e49-11e5-803c-0d0b866b59f3 | 8be482c6-30b4-11e7-a768-5404a60d96b5 | Temporal mean, Global field (single level) [XY-na] {:typec4crop} [amnlax-tmn] |  |  |  |  | C4MIP,CMIP,LUMIP,PMIP | CMIP | All
1 | Wetland Percentage Cover | % | Percentage of grid cell covered by wetland. Report only one year if fixed percentage is used, or time series if values are determined dynamically. |  | wetlandFrac | area_fraction | area: mean where land over all_area_types time: mean |  | real | longitude latitude time typewetla | wetlandFrac | land | mon | area: areacella | PMIP [PMIP-Lmon-02] |  | 29 | 6f6acb20-9acb-11e6-b7ee-ac72891c3257 | 59147ddc-9e49-11e5-803c-0d0b866b59f3 | 7658a66e-33cd-11e7-8cec-5404a60d96b5 | Temporal mean, Global field (single level) [XY-na] {:typewetla} [amnla-tmn] |  |  |  |  | C4MIP,CMIP,LUMIP,PMIP | CMIP | All
Note on A1: Lowest priority value set in request for this variable for this experiment
Note on B1: NetCDF Global Attribute
Note on E1: Name of variable in file
Note on H1: CMOR directive
Note on K1: CMOR name, unique within table
Note on U1: CMOR variable identifier
Note on V1: MIP variable identifier
Note on W1: Structure identifier

## Eyr
Priority | Long name | units | description | comment | Variable Name | CF Standard Name | cell_methods | positive | type | dimensions | CMOR Name | modeling_realm | frequency | cell_measures | prov | provNote | rowIndex | UID | vid | stid | Structure Title | valid_min | valid_max | ok_min_mean_abs | ok_max_mean_abs | MIPs (requesting) | MIPs (by experiment) | Number of Years | Slice Type | Years | Grid
1 | Tree Cover Percentage | % | Percentage of entire grid cell that is covered by trees. |  | treeFrac | area_fraction | area: mean where land over all_area_types time: mean |  | real | longitude latitude time typetree | treeFrac | land | yr | area: areacella | DCPP [DCPP-year] |  | 57 | fb017168-be37-11e6-bac1-5404a60d96b5 | d3eb8c36759afa5ef2c8363e0c16db88 | fa21f210-267c-11e7-9bed-ac72891c3257 | Temporal mean, Global field (single level) [XY-na] {:typetree} [amnlax-tmn] |  |  |  |  | CMIP,DCPP,PAMIP | CMIP | All
1 | Natural Grass Area Percentage | % | Percentage of entire grid cell that is covered by natural grass. |  | grassFrac | area_fraction | area: mean where land over all_area_types time: mean |  | real | longitude latitude time typenatgr | grassFrac | land | yr | area: areacella | DCPP [DCPP-year] |  | 58 | fb01755a-be37-11e6-bac1-5404a60d96b5 | f972af18f1817a7bb5f961b534641394 | fa230ab0-267c-11e7-9bed-ac72891c3257 | Temporal mean, Global field (single level) [XY-na] {:typenatgr} [amnlax-tmn] |  |  |  |  | CMIP,DCPP,PAMIP | CMIP | All
1 | Percentage Cover by Shrub | % | Percentage of entire grid cell that is covered by shrub. |  | shrubFrac | area_fraction | area: mean where land over all_area_types time: mean |  | real | longitude latitude time typeshrub | shrubFrac | land | yr | area: areacella | DCPP [DCPP-year] |  | 59 | fb017924-be37-11e6-bac1-5404a60d96b5 | bdb1045bec7f58e9e6221cd39bb34c2f | fa22430a-267c-11e7-9bed-ac72891c3257 | Temporal mean, Global field (single level) [XY-na] {:typeshrub} [amnlax-tmn] |  |  |  |  | CMIP,DCPP,PAMIP | CMIP | All
1 | Percentage Crop Cover | % | Percentage of entire grid cell that is covered by crop. |  | cropFrac | area_fraction | area: mean where land over all_area_types time: mean |  | real | longitude latitude time typecrop | cropFrac | land | yr | area: areacella | DCPP [DCPP-year] |  | 60 | fb017ce4-be37-11e6-bac1-5404a60d96b5 | f730de87987b0357d3954c93c4a0c7f7 | fa237568-267c-11e7-9bed-ac72891c3257 | Temporal mean, Global field (single level) [XY-na] {:typecrop} [amnlax-tmn] |  |  |  |  | CMIP,DCPP,PAMIP | CMIP | All
1 | Total Vegetated Percentage Cover | % | Percentage of grid cell that is covered by vegetation.This SHOULD be the sum of tree, grass, crop and shrub fractions. |  | vegFrac | area_fraction | area: mean where land over all_area_types time: mean |  | real | longitude latitude time typeveg | vegFrac | land | yr | area: areacella | DCPP [DCPP-year] |  | 61 | fb01828e-be37-11e6-bac1-5404a60d96b5 | 590e75c2-9e49-11e5-803c-0d0b866b59f3 | 52a0fe48-1ed7-11e7-9366-ac72891c3257 | Temporal mean, Global field (single level) [XY-na] {:typeveg} [amnla-tmn] |  |  |  |  | CMIP,DCPP,PAMIP | CMIP | All
1 | Bare Soil Percentage Area Coverage | % | Percentage of entire grid cell that is covered by bare soil. |  | baresoilFrac | area_fraction | area: mean where land over all_area_types time: mean |  | real | longitude latitude time typebare | baresoilFrac | land | yr | area: areacella | DCPP [DCPP-year] |  | 62 | fb018658-be37-11e6-bac1-5404a60d96b5 | 9cdb8d54d49e98acadd87e2a1139225e | fa22e74c-267c-11e7-9bed-ac72891c3257 | Temporal mean, Global field (single level) [XY-na] {:typebare} [amnlax-tmn] |  |  |  |  | CMIP,DCPP,PAMIP | CMIP | All
1 | Annual gross percentage of Land-use tile that was transferred into other Land-use tiles | % | Cumulative percentage transitions over the year; note that percentage should be reported as percentage of atmospheric grid cell |  | fracOutLut | area_fraction | area: mean where land over all_area_types time: sum |  | real | longitude latitude landUse time | fracOutLut | land | yr | area: areacella | LUMIP [Lyr_Lut] |  | 12 | d22e4358-4a9f-11e6-b84e-ac72891c3257 | 5913dbf2-9e49-11e5-803c-0d0b866b59f3 | e9fae74c-c1ce-11e6-8067-ac72891c3257 | Temporal mean, Global field (single level) [XY-na] {landUse:} [tsum] |  |  |  |  | CMIP,LUMIP | CMIP | All
1 | Annual Gross Percentage That Was Transferred into This Tile from Other Land-Use Tiles | % | Cumulative percentage transitions over the year; note that percentage should be reported as a percentage of atmospheric grid cell |  | fracInLut | area_fraction | area: mean where land over all_area_types time: sum |  | real | longitude latitude landUse time | fracInLut | land | yr | area: areacella | LUMIP [Lyr_Lut] |  | 13 | d22e47d6-4a9f-11e6-b84e-ac72891c3257 | 59177b18-9e49-11e5-803c-0d0b866b59f3 | e9fae74c-c1ce-11e6-8067-ac72891c3257 | Temporal mean, Global field (single level) [XY-na] {landUse:} [tsum] |  |  |  |  | CMIP,LUMIP | CMIP | All
1 | Percentage of Grid Cell for Each Land-Use Tile | % | End of year values (not annual mean); note that percentage should be reported as percentage of land grid cell (example: frac_lnd = 0.5, frac_ocn = 0.5, frac_crop_lnd = 0.2 (of land portion of grid cell), then frac_lut(crop) = 0.5*0.2 = 0.1) |  | fracLut | area_fraction | area: mean where land over all_area_types time: point |  | real | longitude latitude landUse time1 | fracLut | land | yrPt | area: areacella | LUMIP [Lyr_Lut] |  | 14 | d22e4c68-4a9f-11e6-b84e-ac72891c3257 | 591423aa-9e49-11e5-803c-0d0b866b59f3 | fa25ee7e-267c-11e7-9bed-ac72891c3257 | Instantaneous value (i.e. synoptic or time-step value), Global field (single level) [XY-na] {landUse:} [amlax-tpt] |  |  |  |  | CMIP,LUMIP | CMIP | All
Note on A1: Lowest priority value set in request for this variable for this experiment
Note on B1: NetCDF Global Attribute
Note on E1: Name of variable in file
Note on H1: CMOR directive
Note on K1: CMOR name, unique within table
Note on U1: CMOR variable identifier
Note on V1: MIP variable identifier
Note on W1: Structure identifier

## LImon
Priority | Long name | units | description | comment | Variable Name | CF Standard Name | cell_methods | positive | type | dimensions | CMOR Name | modeling_realm | frequency | cell_measures | prov | provNote | rowIndex | UID | vid | stid | Structure Title | valid_min | valid_max | ok_min_mean_abs | ok_max_mean_abs | MIPs (requesting) | MIPs (by experiment) | Number of Years | Slice Type | Years | Grid
1 | Land Ice Area Percentage | % | Percentage of grid cell covered by land ice (ice sheet, ice shelf, ice cap, glacier) |  | sftgif | land_ice_area_fraction | area: time: mean |  | real | longitude latitude time typeli | sftgif | land | mon | area: areacella | ISMIP6 [new_LImon] |  | 18 | 8bbb0fa8-4a5b-11e6-9cd2-ac72891c3257 | a1d2e309c6f25017442ad6c79c4f9eca | b3d6e26a-3578-11e7-8257-5404a60d96b5 | Time mean, Global field (single level) [XY-na] {:typeli} [am-tm] |  |  |  |  | CMIP,ISMIP6 | CMIP | All
1 | Grounded Ice Sheet Area Percentage | % | Percentage of grid cell covered by grounded ice sheet |  | sftgrf | grounded_ice_sheet_area_fraction | area: time: mean |  | real | longitude latitude time typegis | sftgrf | landIce | mon | area: areacella | ISMIP6 [new_LImon] |  | 19 | 8bbb1520-4a5b-11e6-9cd2-ac72891c3257 | 590e5de4-9e49-11e5-803c-0d0b866b59f3 | b383ddb8-3578-11e7-8257-5404a60d96b5 | Time mean, Global field (single level) [XY-na] {:typegis} [am-tm] |  |  |  |  | CMIP,ISMIP6 | CMIP | All
1 | Floating Ice Shelf Area Percentage | % | Percentage of grid cell covered by floating ice shelf, the component of the ice sheet that is flowing over sea water |  | sftflf | floating_ice_shelf_area_fraction | area: time: mean |  | real | longitude latitude time typefis | sftflf | landIce | mon | area: areacella | ISMIP6 [new_LImon] |  | 20 | 8bbb1a70-4a5b-11e6-9cd2-ac72891c3257 | 590dbe0c-9e49-11e5-803c-0d0b866b59f3 | b331f07a-3578-11e7-8257-5404a60d96b5 | Time mean, Global field (single level) [XY-na] {:typefis} [am-tm] |  |  |  |  | CMIP,ISMIP6 | CMIP | All
Note on A1: Lowest priority value set in request for this variable for this experiment
Note on B1: NetCDF Global Attribute
Note on E1: Name of variable in file
Note on H1: CMOR directive
Note on K1: CMOR name, unique within table
Note on U1: CMOR variable identifier
Note on V1: MIP variable identifier
Note on W1: Structure identifier

## Lmon
Priority | Long name | units | description | comment | Variable Name | CF Standard Name | cell_methods | positive | type | dimensions | CMOR Name | modeling_realm | frequency | cell_measures | prov | provNote | rowIndex | UID | vid | stid | Structure Title | valid_min | valid_max | ok_min_mean_abs | ok_max_mean_abs | MIPs (requesting) | MIPs (by experiment) | Number of Years | Slice Type | Years | Grid
1 | Moisture in Upper Portion of Soil Column | kg m-2 | The mass of water in all phases in the upper 10cm of the soil layer. | the mass of water in all phases in a thin surface soil layer. | mrsos | mass_content_of_water_in_soil_layer | area: mean where land time: mean |  | real | longitude latitude time sdepth1 | mrsos | land | mon | area: areacella | Lmon ((isd.003)) |  | 14 | bab1c85c-e5dd-11e5-8482-ac72891c3257 | 40c091a01dc9db6d6d5901528c375ab3 | f7e71b5e-562c-11e6-a2a4-ac72891c3257 | Temporal mean, Global field (single level) [XY-na] {:sdepth1} [amnla-tmn] | -2.008 s | 146.5 s |  | 123.3 s | AerChemMIP,C4MIP,CFMIP,CMIP,FAFMIP,GMMIP,GeoMIP,HighResMIP,LS3MIP,LUMIP,PMIP,RFMIP,VIACSAB,VolMIP | CMIP | All
1 | Total Soil Moisture Content | kg m-2 | the mass per unit area (summed over all soil layers) of water in all phases. |  | mrso | mass_content_of_water_in_soil | area: mean where land time: mean |  | real | longitude latitude time | mrso | land | mon | area: areacella | Lmon ((isd.003)) |  | 15 | bab1a782-e5dd-11e5-8482-ac72891c3257 | af574f1ac4a9f44a2d943352a455cfeb | f7de23aa-562c-11e6-a2a4-ac72891c3257 | Temporal mean, Global field (single level) [XY-na] [amnla-tmn] | -64.17 s | 5717.0 s |  | 3038.0 s | AerChemMIP,C4MIP,CDRMIP,CFMIP,CMIP,DCPP,FAFMIP,GMMIP,GeoMIP,HighResMIP,LS3MIP,LUMIP,PAMIP,PMIP,RFMIP,VIACSAB,VolMIP | CMIP | All
1 | Total Runoff | kg m-2 s-1 | The total run-off (including drainage through the base of the soil model) per unit area leaving the land portion of the grid cell. | the total runoff (including "drainage" through the base of the soil model) leaving the land portion of the grid cell. | mrro | runoff_flux | area: mean where land time: mean |  | real | longitude latitude time | mrro | land | mon | area: areacella | Lmon ((isd.003)) |  | 18 | bab17a6e-e5dd-11e5-8482-ac72891c3257 | e0a0f457ec117b27ca8353b11bf9d4fa | f7de23aa-562c-11e6-a2a4-ac72891c3257 | Temporal mean, Global field (single level) [XY-na] [amnla-tmn] | -0.0002019 s | 0.001065 s |  | 1.874e-05 s | AerChemMIP,C4MIP,CFMIP,CMIP,DCPP,FAFMIP,GMMIP,GeoMIP,HighResMIP,LS3MIP,LUMIP,PAMIP,PMIP,RFMIP,VIACSAB,VolMIP | CMIP | All
1 | Tree Cover Percentage | % | Percentage of entire grid cell that is covered by trees. | fraction of entire grid cell that is covered by trees. | treeFrac | area_fraction | area: mean where land over all_area_types time: mean |  | real | longitude latitude time typetree | treeFrac | land | mon | area: areacella | Lmon ((isd.003)) |  | 25 | babab3ae-e5dd-11e5-8482-ac72891c3257 | d3eb8c36759afa5ef2c8363e0c16db88 | fa21f210-267c-11e7-9bed-ac72891c3257 | Temporal mean, Global field (single level) [XY-na] {:typetree} [amnlax-tmn] |  |  |  |  | AerChemMIP,C4MIP,CFMIP,CMIP,FAFMIP,GMMIP,GeoMIP,HighResMIP,LS3MIP,LUMIP,PMIP,RFMIP,VIACSAB,VolMIP | CMIP | All
1 | Natural Grass Area Percentage | % | Percentage of entire grid cell that is covered by natural grass. |  | grassFrac | area_fraction | area: mean where land over all_area_types time: mean |  | real | longitude latitude time typenatgr | grassFrac | land | mon | area: areacella | Lmon ((isd.003)) |  | 26 | baae910a-e5dd-11e5-8482-ac72891c3257 | f972af18f1817a7bb5f961b534641394 | fa230ab0-267c-11e7-9bed-ac72891c3257 | Temporal mean, Global field (single level) [XY-na] {:typenatgr} [amnlax-tmn] |  |  |  |  | AerChemMIP,C4MIP,CFMIP,CMIP,FAFMIP,GMMIP,GeoMIP,HighResMIP,LS3MIP,LUMIP,PMIP,RFMIP,VIACSAB,VolMIP | CMIP | All
1 | Percentage Cover by Shrub | % | Percentage of entire grid cell that is covered by shrub. | fraction of entire grid cell that is covered by shrub. | shrubFrac | area_fraction | area: mean where land over all_area_types time: mean |  | real | longitude latitude time typeshrub | shrubFrac | land | mon | area: areacella | Lmon ((isd.003)) |  | 27 | bab76b9a-e5dd-11e5-8482-ac72891c3257 | bdb1045bec7f58e9e6221cd39bb34c2f | fa22430a-267c-11e7-9bed-ac72891c3257 | Temporal mean, Global field (single level) [XY-na] {:typeshrub} [amnlax-tmn] |  |  |  |  | AerChemMIP,C4MIP,CFMIP,CMIP,FAFMIP,GMMIP,GeoMIP,HighResMIP,LS3MIP,LUMIP,PMIP,RFMIP,VIACSAB,VolMIP | CMIP | All
1 | Percentage Crop Cover | % | Percentage of entire grid cell that is covered by crop. |  | cropFrac | area_fraction | area: mean where land over all_area_types time: mean |  | real | longitude latitude time typecrop | cropFrac | land | mon | area: areacella | Lmon ((isd.003)) |  | 28 | baab87f8-e5dd-11e5-8482-ac72891c3257 | f730de87987b0357d3954c93c4a0c7f7 | fa237568-267c-11e7-9bed-ac72891c3257 | Temporal mean, Global field (single level) [XY-na] {:typecrop} [amnlax-tmn] |  |  |  |  | AerChemMIP,C4MIP,CFMIP,CMIP,FAFMIP,GMMIP,GeoMIP,HighResMIP,LS3MIP,LUMIP,PMIP,RFMIP,VIACSAB,VolMIP | CMIP | All
1 | Percentage of Land Which Is Anthropogenic Pasture | % | Percentage of entire grid cell that is covered by anthropogenic pasture. | fraction of entire grid cell that is covered by anthropogenic pasture. | pastureFrac | area_fraction | area: mean where land over all_area_types time: mean |  | real | longitude latitude time typepasture | pastureFrac | land | mon | area: areacella | Lmon ((isd.003)) |  | 29 | bab30988-e5dd-11e5-8482-ac72891c3257 | 64c3bc72c46203646eb28fee17f6a5f7 | fa229896-267c-11e7-9bed-ac72891c3257 | Temporal mean, Global field (single level) [XY-na] {:typepasture} [amnlax-tmn] |  |  |  |  | AerChemMIP,C4MIP,CFMIP,CMIP,FAFMIP,GMMIP,GeoMIP,HighResMIP,LS3MIP,LUMIP,PMIP,RFMIP,VIACSAB,VolMIP | CMIP | All
1 | Bare Soil Percentage Area Coverage | % | Percentage of entire grid cell that is covered by bare soil. |  | baresoilFrac | area_fraction | area: mean where land over all_area_types time: mean |  | real | longitude latitude time typebare | baresoilFrac | land | mon | area: areacella | Lmon ((isd.003)) |  | 30 | baa84fd4-e5dd-11e5-8482-ac72891c3257 | 9cdb8d54d49e98acadd87e2a1139225e | fa22e74c-267c-11e7-9bed-ac72891c3257 | Temporal mean, Global field (single level) [XY-na] {:typebare} [amnlax-tmn] |  |  |  |  | AerChemMIP,C4MIP,CFMIP,CMIP,FAFMIP,GMMIP,GeoMIP,HighResMIP,LS3MIP,LUMIP,PMIP,RFMIP,VIACSAB,VolMIP | CMIP | All
1 | Percentage of Entire Grid cell that is Covered by Burnt Vegetation (All Classes) | % | Percentage of grid cell burned due to all fires including natural and anthropogenic fires and those associated with anthropogenic Land-use change | Percentage of grid cell burned due to all fires including natural and anthropogenic fires and those associated with anthropogenic land use change | burntFractionAll | area_fraction | area: mean where land over all_area_types time: mean |  | real | longitude latitude time typeburnt | burntFractionAll | land | mon | area: areacella | Lmon ((isd.003)) |  | 32 | baa88256-e5dd-11e5-8482-ac72891c3257 | 59136b72-9e49-11e5-803c-0d0b866b59f3 | fa227bea-267c-11e7-9bed-ac72891c3257 | Temporal mean, Global field (single level) [XY-na] {:typeburnt} [amnlax-tmn] |  |  |  |  | AerChemMIP,C4MIP,CFMIP,CMIP,FAFMIP,GMMIP,GeoMIP,HighResMIP,LS3MIP,LUMIP,PMIP,RFMIP,VIACSAB,VolMIP | CMIP | All
1 | Carbon Mass in Vegetation | kg m-2 | Carbon mass per unit area in vegetation. |  | cVeg | vegetation_carbon_content | area: mean where land time: mean |  | real | longitude latitude time | cVeg | land | mon | area: areacella | Lmon ((isd.003)) |  | 33 | baa90258-e5dd-11e5-8482-ac72891c3257 | 3434c274f8ad8754f594d2b23c2d37db | f7de23aa-562c-11e6-a2a4-ac72891c3257 | Temporal mean, Global field (single level) [XY-na] [amnla-tmn] |  |  |  |  | AerChemMIP,C4MIP,CDRMIP,CMIP,DCPP,FAFMIP,GMMIP,GeoMIP,HighResMIP,LS3MIP,LUMIP,PAMIP,PMIP,RFMIP,VIACSAB,VolMIP | CMIP | All
1 | Leaf Area Index | 1 | A ratio obtained by dividing the total upper leaf surface area of vegetation by the (horizontal) surface area of the land on which it grows. |  | lai | leaf_area_index | area: mean where land time: mean |  | real | longitude latitude time | lai | land | mon | area: areacella | Lmon ((isd.003)) |  | 37 | bab0919e-e5dd-11e5-8482-ac72891c3257 | 6c3e8db1b45a6ae7e80ca5a265c0fd50 | f7de23aa-562c-11e6-a2a4-ac72891c3257 | Temporal mean, Global field (single level) [XY-na] [amnla-tmn] |  |  |  |  | AerChemMIP,C4MIP,CMIP,DCPP,FAFMIP,GMMIP,GeoMIP,HighResMIP,LS3MIP,LUMIP,PAMIP,PMIP,RFMIP,VIACSAB,VolMIP | CMIP | All
1 | Carbon Mass Flux out of Atmosphere Due to Gross Primary Production on Land | kg m-2 s-1 | The rate of synthesis of biomass from inorganic precursors by autotrophs ("producers") expressed as the mass of carbon which it contains. For example, photosynthesis in plants or phytoplankton. The producers also respire some of this biomass and the difference is referred to as the net primary production. |  | gpp | gross_primary_productivity_of_biomass_expressed_as_carbon | area: mean where land time: mean |  | real | longitude latitude time | gpp | land | mon | area: areacella | Lmon ((isd.003)) |  | 38 | baae7800-e5dd-11e5-8482-ac72891c3257 | 89c4bb4f45a0182fc00a1b86b13241a5 | f7de23aa-562c-11e6-a2a4-ac72891c3257 | Temporal mean, Global field (single level) [XY-na] [amnla-tmn] |  |  |  |  | AerChemMIP,C4MIP,CDRMIP,CMIP,DCPP,FAFMIP,GMMIP,GeoMIP,HighResMIP,LS3MIP,LUMIP,PAMIP,PMIP,RFMIP,VIACSAB,VolMIP | CMIP | All
1 | Carbon Mass Flux out of Atmosphere Due to Net Biospheric Production on Land | kg m-2 s-1 | This is the net mass flux of carbon from atmosphere into land, calculated as photosynthesis MINUS the sum of plant and soil respiration, carbon fluxes from fire, harvest, grazing and land use change. Positive flux is into the land. | This is the net mass flux of carbon between land and atmosphere calculated as photosynthesis MINUS the sum of plant and soil respiration, carbonfluxes from fire, harvest, grazing and land use change. Positive flux is into the land. | nbp | surface_net_downward_mass_flux_of_carbon_dioxide_expressed_as_carbon_due_to_all_land_processes | area: mean where land time: mean | down | real | longitude latitude time | nbp | land | mon | area: areacella | Lmon ((isd.003)) |  | 46 | bab23634-e5dd-11e5-8482-ac72891c3257 | 337d362541c3e2a3f907abcaffa5c262 | f7de23aa-562c-11e6-a2a4-ac72891c3257 | Temporal mean, Global field (single level) [XY-na] [amnla-tmn] |  |  |  |  | AerChemMIP,CMIP,DCPP,FAFMIP,GMMIP,GeoMIP,HighResMIP,LS3MIP,PAMIP,PMIP,RFMIP,VIACSAB,VolMIP | CMIP | All
1 | Percentage Cover by Primary Deciduous Tree | % | Percentage of the entire grid cell that is covered by total primary deciduous trees. | This is the fraction of the entire grid cell that is covered by "total primary deciduous trees." | treeFracPrimDec | area_fraction | area: mean where land over all_area_types time: mean |  | real | longitude latitude time typepdec | treeFracPrimDec | land | mon | area: areacella | Lmon ((isd.003)) |  | 61 | bababb4c-e5dd-11e5-8482-ac72891c3257 | 374e24b1cf7c24eb75126ea6e39ac478 | fa232a2c-267c-11e7-9bed-ac72891c3257 | Temporal mean, Global field (single level) [XY-na] {:typepdec} [amnlax-tmn] |  |  |  |  | AerChemMIP,CMIP,FAFMIP,GMMIP,GeoMIP,HighResMIP,LS3MIP,RFMIP,VIACSAB,VolMIP | CMIP | All
1 | Percentage Cover by Primary Evergreen Trees | % | Percentage of entire grid cell that is covered by primary evergreen trees. | fraction of entire grid cell that is covered by primary evergreen trees. | treeFracPrimEver | area_fraction | area: mean where land over all_area_types time: mean |  | real | longitude latitude time typepever | treeFracPrimEver | land | mon | area: areacella | Lmon ((isd.003)) |  | 62 | babac2c2-e5dd-11e5-8482-ac72891c3257 | 1e93ae651487e683206b923c11fd6db1 | fa227410-267c-11e7-9bed-ac72891c3257 | Temporal mean, Global field (single level) [XY-na] {:typepever} [amnlax-tmn] |  |  |  |  | AerChemMIP,CMIP,FAFMIP,GMMIP,GeoMIP,HighResMIP,LS3MIP,RFMIP,VIACSAB,VolMIP | CMIP | All
1 | Percentage Cover by Secondary Deciduous Trees | % | Percentage of entire grid cell that is covered by secondary deciduous trees. | fraction of entire grid cell that is covered by secondary deciduous trees. | treeFracSecDec | area_fraction | area: mean where land over all_area_types time: mean |  | real | longitude latitude time typesdec | treeFracSecDec | land | mon | area: areacella | Lmon ((isd.003)) |  | 63 | babaca24-e5dd-11e5-8482-ac72891c3257 | e9289080901a39eba6ade178d596795a | fa2370fe-267c-11e7-9bed-ac72891c3257 | Temporal mean, Global field (single level) [XY-na] {:typesdec} [amnlax-tmn] |  |  |  |  | AerChemMIP,CMIP,FAFMIP,GMMIP,GeoMIP,HighResMIP,LS3MIP,RFMIP,VIACSAB,VolMIP | CMIP | All
1 | Percentage Cover by Secondary Evergreen Trees | % | Percentage of entire grid cell that is covered by secondary evergreen trees. | fraction of entire grid cell that is covered by secondary evergreen trees. | treeFracSecEver | area_fraction | area: mean where land over all_area_types time: mean |  | real | longitude latitude time typesever | treeFracSecEver | land | mon | area: areacella | Lmon ((isd.003)) |  | 64 | babad172-e5dd-11e5-8482-ac72891c3257 | b28e47214f0b71847c966828df0837ff | fa21e9a0-267c-11e7-9bed-ac72891c3257 | Temporal mean, Global field (single level) [XY-na] {:typesever} [amnlax-tmn] |  |  |  |  | AerChemMIP,CMIP,FAFMIP,GMMIP,GeoMIP,HighResMIP,LS3MIP,RFMIP,VIACSAB,VolMIP | CMIP | All
1 | Percentage Cover by C3 Plant Functional Type | % | Percentage of entire grid cell that is covered by C3 PFTs (including grass, crops, and trees). |  | c3PftFrac | area_fraction | area: mean where land over all_area_types time: mean |  | real | longitude latitude time typec3pft | c3PftFrac | land | mon | area: areacella | Lmon ((isd.003)) |  | 65 | baa897e6-e5dd-11e5-8482-ac72891c3257 | 2ca96cd5a4e83feb0d493bf9aa1a5b59 | fa228d60-267c-11e7-9bed-ac72891c3257 | Temporal mean, Global field (single level) [XY-na] {:typec3pft} [amnlax-tmn] |  |  |  |  | AerChemMIP,CMIP,FAFMIP,GMMIP,GeoMIP,HighResMIP,LS3MIP,PMIP,RFMIP,VIACSAB,VolMIP | CMIP | All
1 | Percentage Cover by C4 Plant Functional Type | % | Percentage of entire grid cell that is covered by C4 PFTs (including grass and crops). |  | c4PftFrac | area_fraction | area: mean where land over all_area_types time: mean |  | real | longitude latitude time typec4pft | c4PftFrac | land | mon | area: areacella | Lmon ((isd.003)) |  | 66 | baa89f8e-e5dd-11e5-8482-ac72891c3257 | 351c26a0f5a0cefa8f1183f2f12e1aa3 | fa2335a8-267c-11e7-9bed-ac72891c3257 | Temporal mean, Global field (single level) [XY-na] {:typec4pft} [amnlax-tmn] |  |  |  |  | AerChemMIP,CMIP,FAFMIP,GMMIP,GeoMIP,HighResMIP,LS3MIP,PMIP,RFMIP,VIACSAB,VolMIP | CMIP | All
Note on A1: Lowest priority value set in request for this variable for this experiment
Note on B1: NetCDF Global Attribute
Note on E1: Name of variable in file
Note on H1: CMOR directive
Note on K1: CMOR name, unique within table
Note on U1: CMOR variable identifier
Note on V1: MIP variable identifier
Note on W1: Structure identifier

## Oday
Priority | Long name | units | description | comment | Variable Name | CF Standard Name | cell_methods | positive | type | dimensions | CMOR Name | modeling_realm | frequency | cell_measures | prov | provNote | rowIndex | UID | vid | stid | Structure Title | valid_min | valid_max | ok_min_mean_abs | ok_max_mean_abs | MIPs (requesting) | MIPs (by experiment) | Number of Years | Slice Type | Years | Grid
3 | Square of Sea Surface Temperature | degC2 | Square of temperature of liquid ocean. | Square of temperature of liquid ocean, averaged over the day. | tossq | square_of_sea_surface_temperature | area: mean where sea time: mean |  | real | longitude latitude time | tossq | ocean | day | area: areacello | Oday ((isd.003)) |  | 2 | baa71c7c-e5dd-11e5-8482-ac72891c3257 | d1b497a4f7f4cb666757ec97d152079e | e9f9f6ca-c1ce-11e6-8067-ac72891c3257 | Temporal mean, Global field (single level) [XY-na] [amse-tmn] |  |  |  |  | CFMIP,CMIP,DAMIP,GMMIP,HighResMIP,OMIP,VolMIP | OMIP | All
3 | Surface Mass Concentration of Total Phytoplankton Expressed as Chlorophyll in Sea Water | kg m-3 | Sum of chlorophyll from all phytoplankton group concentrations at the sea surface. In most models this is equal to chldiat+chlmisc, that is the sum of 'Diatom Chlorophyll Mass Concentration' plus 'Other Phytoplankton Chlorophyll Mass Concentration' | sum of chlorophyll from all phytoplankton group concentrations at the sea surface. In most models this is equal to chldiat+chlmisc, that is the sum of "Diatom Chlorophyll Mass Concentration" plus "Other Phytoplankton Chlorophyll Mass Concentration" | chlos | mass_concentration_of_phytoplankton_expressed_as_chlorophyll_in_sea_water | area: mean where sea time: mean |  | real | longitude latitude time | chlos | ocnBgchem | day | area: areacello | Oday ((isd.003)) |  | 3 | baa161ba-e5dd-11e5-8482-ac72891c3257 | 1c757370cf83e5619efc0de4d1241f47 | e9f9f6ca-c1ce-11e6-8067-ac72891c3257 | Temporal mean, Global field (single level) [XY-na] [amse-tmn] |  |  |  |  | OMIP | OMIP | All
3 | Sea Surface Temperature | degC | Temperature of upper boundary of the liquid ocean, including temperatures below sea-ice and floating ice shelves. | This may differ from "surface temperature" in regions of sea ice or floating ice shelves. For models using conservative temperature as the prognostic field, they should report the top ocean layer as surface potential temperature, which is the same as surface in situ temperature. | tos | sea_surface_temperature | area: mean where sea time: mean |  | real | longitude latitude time | tos | ocean | day | area: areacello | Oday ((isd.003)) |  | 3 | baa720e6-e5dd-11e5-8482-ac72891c3257 | 0e5d376315a376cd2b1e37f440fe43d3 | e9f9f6ca-c1ce-11e6-8067-ac72891c3257 | Temporal mean, Global field (single level) [XY-na] [amse-tmn] |  |  |  |  | CFMIP,CMIP,CORDEX,DAMIP,GMMIP,HighResMIP,OMIP,VolMIP | OMIP | All
3 | Sea Surface Phytoplankton Carbon Concentration | mol m-3 | sum of phytoplankton organic carbon component concentrations at the sea surface |  | phycos | mole_concentration_of_phytoplankton_expressed_as_carbon_in_sea_water | area: mean where sea time: mean |  | real | longitude latitude time | phycos | ocnBgchem | day | area: areacello | Oday ((isd.003)) |  | 4 | baa165e8-e5dd-11e5-8482-ac72891c3257 | 314e3eb73c9ccbdd132899317d87d856 | e9f9f6ca-c1ce-11e6-8067-ac72891c3257 | Temporal mean, Global field (single level) [XY-na] [amse-tmn] |  |  |  |  | C4MIP,OMIP | OMIP | All
3 | Square of Sea Surface Salinity | 1e-06 | Sea water salinity is the salt content of sea water, often on the Practical Salinity Scale of 1978. However, the unqualified term 'salinity' is generic and does not necessarily imply any particular method of calculation. The units of salinity are dimensionless and the units attribute should normally be given as 1e-3 or 0.001 i.e. parts per thousand. |  | sossq | square_of_sea_surface_salinity | area: mean where sea time: mean |  | real | longitude latitude time | sossq | ocean | day | area: areacello | Oday ((isd.003)) |  | 4 | 1aa81340-b006-11e6-9289-ac72891c3257 | d4eb6956-b00f-11e6-a1f0-ac72891c3257 | e9f9f6ca-c1ce-11e6-8067-ac72891c3257 | Temporal mean, Global field (single level) [XY-na] [amse-tmn] | 0.0 r | 10000.0 r | 780.0 r | 1600.0 r | OMIP | OMIP | All
3 | Sea Surface Salinity | 0.001 | Sea water salinity is the salt content of sea water, often on the Practical Salinity Scale of 1978. However, the unqualified term 'salinity' is generic and does not necessarily imply any particular method of calculation. The units of salinity are dimensionless and the units attribute should normally be given as 1e-3 or 0.001 i.e. parts per thousand. |  | sos | sea_surface_salinity | area: mean where sea time: mean |  | real | longitude latitude time | sos | ocean | day | area: areacello | Oday ((isd.003)) |  | 5 | baa72514-e5dd-11e5-8482-ac72891c3257 | 74a9891bcab2667dbcb66574c6370c86 | e9f9f6ca-c1ce-11e6-8067-ac72891c3257 | Temporal mean, Global field (single level) [XY-na] [amse-tmn] | -0.001 r | 100.0 r | 28.0 r | 40.0 r | OMIP | OMIP | All
Note on A1: Lowest priority value set in request for this variable for this experiment
Note on B1: NetCDF Global Attribute
Note on E1: Name of variable in file
Note on H1: CMOR directive
Note on K1: CMOR name, unique within table
Note on U1: CMOR variable identifier
Note on V1: MIP variable identifier
Note on W1: Structure identifier

## Ofx
Priority | Long name | units | description | comment | Variable Name | CF Standard Name | cell_methods | positive | type | dimensions | CMOR Name | modeling_realm | frequency | cell_measures | prov | provNote | rowIndex | UID | vid | stid | Structure Title | valid_min | valid_max | ok_min_mean_abs | ok_max_mean_abs | MIPs (requesting) | MIPs (by experiment) | Number of Years | Slice Type | Years | Grid
1 | Sea Floor Depth Below Geoid | m | Ocean bathymetry. Reported here is the sea floor depth for present day relative to z=0 geoid. Reported as missing for land grid cells. | Ocean bathymetry. Reported here is the sea floor depth for present day relative to z=0 geoid. Reported as missing for land grid cells. | deptho | sea_floor_depth_below_geoid | area: mean where sea |  | real | longitude latitude | deptho | ocean | fx | area: areacello | Ofx ((isd.003)) |  | 2 | baa3e4d0-e5dd-11e5-8482-ac72891c3257 | f1b8ddb539cb96eb65453dce4c8bb978 | 62eebbb4-1617-11e7-a126-5404a60d96b5 | No temporal dimensions ... fixed field, Global field (single level) [XY-na] [amn-fx] |  |  |  |  | CMIP,DCPP,OMIP,PAMIP,PMIP,VIACSAB | CMIP,OMIP | All
1 | Ocean Grid-Cell Mass per Area | kg m-2 | Tracer grid-cell mass per unit area used for computing tracer budgets. For Boussinesq models with static ocean grid cell thickness, masscello = rhozero*thickcello, where thickcello is static cell thickness and rhozero is constant Boussinesq reference density. More generally, masscello is time dependent and reported as part of Omon. |  | masscello | sea_water_mass_per_unit_area | area: mean |  | real | longitude latitude olevel | masscello | ocean | fx | area: areacello volume: volcello | Ofx ((isd.003)) |  | 3 | baa3ea2a-e5dd-11e5-8482-ac72891c3257 | 9122e7b627c429163fd0857dc366e14e | 62ee7ee2-1617-11e7-a126-5404a60d96b5 | No temporal dimensions ... fixed field, Global ocean field on model levels [XY-O] [amn-fx] |  |  |  |  | CMIP,OMIP | CMIP,OMIP | All
1 | Grid-Cell Area for Ocean Variables | m2 | Horizontal area of ocean grid cells | Cell areas for any grid used to report ocean variables and variables which are requested as used on the model ocean grid (e.g. hfsso, which is a downward heat flux from the atmosphere interpolated onto the ocean grid). These cell areas should be defined to enable exact calculation of global integrals (e.g., of vertical fluxes of energy at the surface and top of the atmosphere). | areacello | cell_area | area: sum |  | real | longitude latitude | areacello | ocean | fx |  | Ofx ((isd.003)) |  | 4 | baa3ee94-e5dd-11e5-8482-ac72891c3257 | 62c5b9728a01c0031e3a788ac4c8eff5 | 295a7ef6-c92c-11e7-b9a8-1c4d70487308 | No temporal dimensions ... fixed field, Global field (single level, area sum) [XY-na] |  |  |  |  | CMIP,DCPP,OMIP,PAMIP,PMIP,VIACSAB | CMIP,OMIP | All
1 | Sea Area Percentage | % | Percentage of horizontal area occupied by ocean. | This is the area fraction at the ocean surface. | sftof | sea_area_fraction | area: mean |  | real | longitude latitude typesea | sftof | ocean | fx | area: areacello | Ofx ((isd.003)) |  | 5 | baa3f2e0-e5dd-11e5-8482-ac72891c3257 | 20e7d22ad09b324af00f41f6060701a7 | 3484c6fa-290f-11e7-8230-ac72891c3257 | Fixed, Global field (single level) [XY-na] {:typesea} [amn-tmn] |  |  |  |  | CMIP,DCPP,OMIP,PAMIP,PMIP,VIACSAB | CMIP,OMIP | All
1 | Region Selection Index | 1 | A variable with the standard name of region contains strings which indicate geographical regions. These strings must be chosen from the standard region list. |  | basin | region | area: mean |  | integer | longitude latitude | basin | ocean | fx | area: areacello | Ofx ((isd.003)) |  | 6 | baa3f718-e5dd-11e5-8482-ac72891c3257 | 1d3ef4c73895a317948f1f3870f65834 | 62efb6d6-1617-11e7-a126-5404a60d96b5 | No temporal dimensions ... fixed field, Global field (with flags) [XY-na] [amn-fx] |  |  |  |  | CFMIP,CMIP,DCPP,OMIP,PAMIP,PMIP,VIACSAB | CMIP,OMIP | All
1 | Upward Geothermal Heat Flux at Sea Floor | W m-2 | Upward geothermal heat flux per unit area on the sea floor |  | hfgeou | upward_geothermal_heat_flux_at_sea_floor | area: mean where sea | up | real | longitude latitude | hfgeou | ocean | fx | area: areacello | Ofx ((isd.003)) |  | 7 | baa3fb50-e5dd-11e5-8482-ac72891c3257 | 1418ccb847c5c235176620baf22d7b33 | 62eebbb4-1617-11e7-a126-5404a60d96b5 | No temporal dimensions ... fixed field, Global field (single level) [XY-na] [amn-fx] |  |  |  |  | CMIP,DCPP,OMIP,PAMIP,PMIP | CMIP,OMIP | All
1 | Ocean Grid-Cell Volume | m3 | grid-cell volume ca. 2000. | For oceans with more than 1 mesh (e.g. staggered grids), report areas that apply to surface vertical fluxes of energy. If this field is time-dependent then save it instead as one of your Omon and Odec fields | volcello | ocean_volume | area: mean |  | real | longitude latitude olevel | volcello | ocean | fx | area: areacello volume: volcello | fx ((isd.003)) |  | 22 | babcc39c-e5dd-11e5-8482-ac72891c3257 | 4c69515bfc84c5cb5624e94228f58351 | 62ee7ee2-1617-11e7-a126-5404a60d96b5 | No temporal dimensions ... fixed field, Global ocean field on model levels [XY-O] [amn-fx] |  |  |  |  | AerChemMIP,C4MIP,CMIP,DCPP,GMMIP,GeoMIP,OMIP,PAMIP,PMIP,VIACSAB | CMIP,OMIP | All
1 | Ocean Model Cell Thickness | m | "Thickness" means the vertical extent of a layer. "Cell" refers to a model grid-cell. |  | thkcello | cell_thickness | area: mean |  | real | longitude latitude olevel | thkcello | ocean | fx | area: areacello volume: volcello | fx ((isd.003)) |  | 27 | bab9bd00-e5dd-11e5-8482-ac72891c3257 | 5aea9677ebbb40076a0e0b3b11fdb46f | 62ee7ee2-1617-11e7-a126-5404a60d96b5 | No temporal dimensions ... fixed field, Global ocean field on model levels [XY-O] [amn-fx] |  |  |  |  | CMIP,DCPP,PAMIP,PMIP,VIACSAB | CMIP | All
1 | UGRID Grid Specification |  | Ony required for models with unstructured grids: this label should be used for a file containing information about the grid structure, following the UGRID convention. | Provide for models with unstructured grids only | ugrido | longitude |  |  | real | longitude latitude | ugrido | ocean | fx | --UGRID | scanDreq.py | CMIP extra | 0 | 55e71213b0f6e3e098a0f0112beb2d50c2732f0a | 962e51dc-267b-11e7-96a5-ac72891c3257 | 4f06575c-2674-11e7-96a5-ac72891c3257 | Global field (single level) [XY-na] [fixed] |  |  |  |  | CMIP | CMIP | All
Note on A1: Lowest priority value set in request for this variable for this experiment
Note on B1: NetCDF Global Attribute
Note on E1: Name of variable in file
Note on H1: CMOR directive
Note on K1: CMOR name, unique within table
Note on U1: CMOR variable identifier
Note on V1: MIP variable identifier
Note on W1: Structure identifier

## Omon
Priority | Long name | units | description | comment | Variable Name | CF Standard Name | cell_methods | positive | type | dimensions | CMOR Name | modeling_realm | frequency | cell_measures | prov | provNote | rowIndex | UID | vid | stid | Structure Title | valid_min | valid_max | ok_min_mean_abs | ok_max_mean_abs | MIPs (requesting) | MIPs (by experiment) | Number of Years | Slice Type | Years | Grid
1 | Sea Water Mass | kg | Total mass of liquid sea water. For Boussinesq models, report this diagnostic as Boussinesq reference density times total volume. |  | masso | sea_water_mass | area: sum where sea time: mean |  | real | time | masso | ocean | mon |  | Omon ((isd.003)) | Omon_oth | 3 | baa4f730-e5dd-11e5-8482-ac72891c3257 | 7619324f698659657f466d5dc6660b9d | f7dda574-562c-11e6-a2a4-ac72891c3257 | Temporal mean, Global mean/constant [na-na] [asm-tmn] |  |  |  |  | AerChemMIP,C4MIP,CMIP,DAMIP,GMMIP,GeoMIP,HighResMIP,LS3MIP,OMIP,VIACSAB,VolMIP | OMIP | All
2 | Mole Concentration of SF6 in Sea Water | mol m-3 | Mole concentration means number of moles per unit volume, also called "molarity", and is used in the construction "mole_concentration_of_X_in_Y", where X is a material constituent of Y. A chemical or biological species denoted by X may be described by a single term such as "nitrogen" or a phrase such as "nox_expressed_as_nitrogen". The chemical formula of sulfur hexafluoride is SF6. |  | sf6 | mole_concentration_of_sulfur_hexafluoride_in_sea_water | area: mean where sea time: mean |  | real | longitude latitude olevel time | sf6 | ocean | mon | area: areacello volume: volcello | Omon ((isd.003)) | Omon_3d | 3 | ba9b2d36-e5dd-11e5-8482-ac72891c3257 | 82b5e315b8be441e26a9c45e95fe7573 | f7e4000e-562c-11e6-a2a4-ac72891c3257 | Temporal mean, Global ocean field on model levels [XY-O] [tmean] |  |  |  |  | AerChemMIP,C4MIP,CMIP,GMMIP,GeoMIP,HighResMIP,LS3MIP,LUMIP,OMIP | OMIP | All
2 | Mole Concentration of CFC11 in Sea Water | mol m-3 | Mole concentration means number of moles per unit volume, also called "molarity", and is used in the construction "mole_concentration_of_X_in_Y", where X is a material constituent of Y. A chemical or biological species denoted by X may be described by a single term such as "nitrogen" or a phrase such as "nox_expressed_as_nitrogen". The chemical formula of CFC11 is CFCl3. The IUPAC name for CFC11 is trichloro-fluoro-methane. |  | cfc11 | mole_concentration_of_cfc11_in_sea_water | area: mean where sea time: mean |  | real | longitude latitude olevel time | cfc11 | ocean | mon | area: areacello volume: volcello | Omon ((isd.003)) | Omon_3d | 4 | ba9ad9c6-e5dd-11e5-8482-ac72891c3257 | 42625c97b8fe75124a345962c4430982 | f7e4000e-562c-11e6-a2a4-ac72891c3257 | Temporal mean, Global ocean field on model levels [XY-O] [tmean] |  |  |  |  | AerChemMIP,C4MIP,CFMIP,CMIP,DAMIP,GMMIP,GeoMIP,HighResMIP,LS3MIP,OMIP | OMIP | All
1 | Sea Water Pressure at Sea Floor | Pa | "Sea water pressure" is the pressure that exists in the medium of sea water. It includes the pressure due to overlying sea water, sea ice, air and any other medium that may be present. |  | pbo | sea_water_pressure_at_sea_floor | area: mean where sea time: mean |  | real | longitude latitude time | pbo | ocean | mon | area: areacello | Omon ((isd.003)) | Omon_oth | 4 | baa4fb54-e5dd-11e5-8482-ac72891c3257 | 3ed1667233f6ae4fe3c5ff93cd2de2f3 | e9f9f6ca-c1ce-11e6-8067-ac72891c3257 | Temporal mean, Global field (single level) [XY-na] [amse-tmn] |  |  |  |  | AerChemMIP,C4MIP,CMIP,DAMIP,GMMIP,GeoMIP,HighResMIP,LS3MIP,OMIP,VIACSAB | OMIP | All
2 | Mole Concentration of CFC12 in Sea Water | mol m-3 | Mole concentration means number of moles per unit volume, also called "molarity", and is used in the construction "mole_concentration_of_X_in_Y", where X is a material constituent of Y. A chemical or biological species denoted by X may be described by a single term such as "nitrogen" or a phrase such as "nox_expressed_as_nitrogen". The chemical formula for CFC12 is CF2Cl2. The IUPAC name for CFC12 is dichloro-difluoro-methane. |  | cfc12 | mole_concentration_of_cfc12_in_sea_water | area: mean where sea time: mean |  | real | longitude latitude olevel time | cfc12 | ocean | mon | area: areacello volume: volcello | Omon ((isd.003)) | Omon_3d | 5 | ba9b21d8-e5dd-11e5-8482-ac72891c3257 | 3ab8e10027d7014f18f9391890369235 | f7e4000e-562c-11e6-a2a4-ac72891c3257 | Temporal mean, Global ocean field on model levels [XY-O] [tmean] |  |  |  |  | AerChemMIP,C4MIP,CMIP,GMMIP,GeoMIP,HighResMIP,LS3MIP,LUMIP,OMIP | OMIP | All
1 | Surface Dissolved Inorganic Carbon Concentration | mol m-3 | Dissolved inorganic carbon (CO3+HCO3+H2CO3) concentration |  | dissicos | mole_concentration_of_dissolved_inorganic_carbon_in_sea_water | area: mean where sea time: mean |  | real | longitude latitude time | dissicos | ocnBgchem | mon | area: areacello | Omon ((isd.003)) | Omon_oth | 5 | 803e5f7c-f906-11e6-a176-5404a60d96b5 | c96c3794-c5f0-11e6-ac20-5404a60d96b5 | e9f9f6ca-c1ce-11e6-8067-ac72891c3257 | Temporal mean, Global field (single level) [XY-na] [amse-tmn] |  |  |  |  | AerChemMIP,C4MIP,CMIP,GMMIP,GeoMIP,HighResMIP,LS3MIP,OMIP | OMIP | All
1 | Sea Water Pressure at Sea Water Surface | Pa | The surface called "surface" means the lower boundary of the atmosphere. "Sea water pressure" is the pressure that exists in the medium of sea water. It includes the pressure due to overlying sea water, sea ice, air and any other medium that may be present. |  | pso | sea_water_pressure_at_sea_water_surface | area: mean where sea time: mean |  | real | longitude latitude time | pso | ocean | mon | area: areacello | Omon ((isd.003)) | Omon_oth | 5 | baa4ff96-e5dd-11e5-8482-ac72891c3257 | d94709e6b579bccccccc914ba3531feb | e9f9f6ca-c1ce-11e6-8067-ac72891c3257 | Temporal mean, Global field (single level) [XY-na] [amse-tmn] |  |  |  |  | AerChemMIP,C4MIP,CMIP,DAMIP,GMMIP,GeoMIP,HighResMIP,LS3MIP,OMIP,VIACSAB | OMIP | All
1 | Surface Natural Dissolved Inorganic Carbon Concentration | mol m-3 | Dissolved inorganic carbon (CO3+HCO3+H2CO3) concentration at preindustrial atmospheric xCO2 |  | dissicnatos | mole_concentration_of_dissolved_inorganic_carbon_natural_analogue_in_sea_water | area: mean where sea time: mean |  | real | longitude latitude time | dissicnatos | ocnBgchem | mon | area: areacello | Omon ((isd.003)) | Omon_oth | 6 | c9178a1c-c5e8-11e6-84e6-5404a60d96b5 | c96c470c-c5f0-11e6-ac20-5404a60d96b5 | e9f9f6ca-c1ce-11e6-8067-ac72891c3257 | Temporal mean, Global field (single level) [XY-na] [amse-tmn] |  |  |  |  | AerChemMIP,C4MIP,CMIP,GMMIP,GeoMIP,HighResMIP,LS3MIP,OMIP | OMIP | All
2 | Surface Downward SF6 Flux | mol m-2 s-1 | gas exchange flux of SF6 |  | fgsf6 | surface_downward_mole_flux_of_sulfur_hexafluoride | area: mean where sea time: mean | down | real | longitude latitude time | fgsf6 | ocean | mon | area: areacello | Omon ((isd.003)) | Omon_oth | 6 | ba9b44a6-e5dd-11e5-8482-ac72891c3257 | 4a62506a657921cdde7c173c0ae09b98 | e9f9f6ca-c1ce-11e6-8067-ac72891c3257 | Temporal mean, Global field (single level) [XY-na] [amse-tmn] |  |  |  |  | AerChemMIP,C4MIP,CMIP,GMMIP,GeoMIP,HighResMIP,LS3MIP,LUMIP,OMIP | OMIP | All
1 | Sea Water Volume | m3 | Total volume of liquid sea water. |  | volo | sea_water_volume | area: sum where sea time: mean |  | real | time | volo | ocean | mon |  | Omon ((isd.003)) | Omon_oth | 6 | baa503ce-e5dd-11e5-8482-ac72891c3257 | a86d0b2abcfe5055d91478b5c771bf34 | f7dda574-562c-11e6-a2a4-ac72891c3257 | Temporal mean, Global mean/constant [na-na] [asm-tmn] |  |  |  |  | AerChemMIP,C4MIP,CMIP,DAMIP,DCPP,GMMIP,GeoMIP,HighResMIP,LS3MIP,OMIP,PAMIP,VIACSAB | OMIP | All
1 | Surface Abiotic Dissolved Inorganic Carbon Concentration | mol m-3 | Abiotic Dissolved inorganic carbon (CO3+HCO3+H2CO3) concentration |  | dissicabioos | mole_concentration_of_dissolved_inorganic_carbon_abiotic_analogue_in_sea_water | area: mean where sea time: mean |  | real | longitude latitude time | dissicabioos | ocnBgchem | mon | area: areacello | Omon ((isd.003)) | Omon_oth | 7 | c91798e0-c5e8-11e6-84e6-5404a60d96b5 | c96c5576-c5f0-11e6-ac20-5404a60d96b5 | e9f9f6ca-c1ce-11e6-8067-ac72891c3257 | Temporal mean, Global field (single level) [XY-na] [amse-tmn] |  |  |  |  | AerChemMIP,C4MIP,CMIP,GMMIP,GeoMIP,HighResMIP,LS3MIP,OMIP | OMIP | All
2 | Surface Downward CFC11 Flux | mol m-2 s-1 | gas exchange flux of CFC11 |  | fgcfc11 | surface_downward_mole_flux_of_cfc11 | area: mean where sea time: mean | down | real | longitude latitude time | fgcfc11 | ocean | mon | area: areacello | Omon ((isd.003)) | Omon_oth | 7 | ba9b3b46-e5dd-11e5-8482-ac72891c3257 | 0940cbee6105037e4b7aa5579004f124 | e9f9f6ca-c1ce-11e6-8067-ac72891c3257 | Temporal mean, Global field (single level) [XY-na] [amse-tmn] |  |  |  |  | AerChemMIP,C4MIP,CMIP,DAMIP,GMMIP,GeoMIP,HighResMIP,LS3MIP,OMIP | OMIP | All
1 | Sea Surface Height Above Geoid | m | This is the dynamic sea level, so should have zero global area mean. It should not include inverse barometer depressions from sea ice. |  | zos | sea_surface_height_above_geoid | area: mean where sea time: mean |  | real | longitude latitude time | zos | ocean | mon | area: areacello | Omon ((isd.003)) | Omon_oth | 7 | baa507f2-e5dd-11e5-8482-ac72891c3257 | 7539774a693b6a99db7e174343a488bd | e9f9f6ca-c1ce-11e6-8067-ac72891c3257 | Temporal mean, Global field (single level) [XY-na] [amse-tmn] | -13.97 s | 9.575 s | 0.008384 s | 1.572 s | AerChemMIP,C4MIP,CDRMIP,CMIP,DAMIP,DCPP,GMMIP,GeoMIP,HighResMIP,ISMIP6,LS3MIP,OMIP,PAMIP,VIACSAB,VolMIP | CMIP,OMIP | All
1 | Surface Abiotic Dissolved Inorganic Carbon-14 Concentration | mol m-3 | Abiotic Dissolved inorganic carbon-14 (CO3+HCO3+H2CO3) concentration | Abiotic Dissolved inorganic 14carbon (CO3+HCO3+H2CO3) concentration | dissi14cabioos | mole_concentration_of_dissolved_inorganic_14C_in_sea_water | area: mean where sea time: mean |  | real | longitude latitude time | dissi14cabioos | ocnBgchem | mon | area: areacello | Omon ((isd.003)) | Omon_oth | 8 | c917a70e-c5e8-11e6-84e6-5404a60d96b5 | c96c6390-c5f0-11e6-ac20-5404a60d96b5 | e9f9f6ca-c1ce-11e6-8067-ac72891c3257 | Temporal mean, Global field (single level) [XY-na] [amse-tmn] |  |  |  |  | AerChemMIP,C4MIP,CMIP,GMMIP,GeoMIP,HighResMIP,LS3MIP,OMIP | OMIP | All
2 | Surface Downward CFC12 Flux | mol m-2 s-1 | gas exchange flux of CFC12 |  | fgcfc12 | surface_downward_mole_flux_of_cfc12 | area: mean where sea time: mean | down | real | longitude latitude time | fgcfc12 | ocean | mon | area: areacello | Omon ((isd.003)) | Omon_oth | 8 | ba9b4000-e5dd-11e5-8482-ac72891c3257 | e9e21426e4810d0bb2d3dddb24dbf4dc | e9f9f6ca-c1ce-11e6-8067-ac72891c3257 | Temporal mean, Global field (single level) [XY-na] [amse-tmn] |  |  |  |  | AerChemMIP,C4MIP,CMIP,GMMIP,GeoMIP,HighResMIP,LS3MIP,LUMIP,OMIP | OMIP | All
3 | Square of Sea Surface Height Above Geoid | m2 | Surface ocean geoid defines z=0. |  | zossq | square_of_sea_surface_height_above_geoid | area: mean where sea time: mean |  | real | longitude latitude time | zossq | ocean | mon | area: areacello | Omon ((isd.003)) | Omon_oth | 8 | baa50c2a-e5dd-11e5-8482-ac72891c3257 | f7658de98a4b03f947f0ffb19eeca1fd | e9f9f6ca-c1ce-11e6-8067-ac72891c3257 | Temporal mean, Global field (single level) [XY-na] [amse-tmn] |  |  |  |  | AerChemMIP,C4MIP,CMIP,DCPP,GMMIP,GeoMIP,HighResMIP,LS3MIP,OMIP,PAMIP,VIACSAB | OMIP | All
1 | Surface Dissolved Inorganic Carbon-13 Concentration | mol m-3 | Near surface dissolved inorganic carbon-13 (CO3+HCO3+H2CO3) concentration | Dissolved inorganic 14carbon (CO3+HCO3+H2CO3) concentration | dissi13cos | mole_concentration_of_dissolved_inorganic_13C_in_sea_water | area: mean where sea time: mean |  | real | longitude latitude time | dissi13cos | ocnBgchem | mon | area: areacello | Omon ((isd.003)) | Omon_oth | 9 | c917b686-c5e8-11e6-84e6-5404a60d96b5 | c96c720e-c5f0-11e6-ac20-5404a60d96b5 | e9f9f6ca-c1ce-11e6-8067-ac72891c3257 | Temporal mean, Global field (single level) [XY-na] [amse-tmn] |  |  |  |  | AerChemMIP,C4MIP,CMIP,GMMIP,GeoMIP,HighResMIP,LS3MIP,OMIP,PMIP | OMIP | All
1 | Global Average Thermosteric Sea Level Change | m | There is no CMIP6 request for zosga nor zossga. |  | zostoga | global_average_thermosteric_sea_level_change | area: mean where sea time: mean |  | real | time | zostoga | ocean | mon |  | Omon ((isd.003)) | Omon_oth | 9 | baa51058-e5dd-11e5-8482-ac72891c3257 | 69c17331aebbebfc295d5b7af7f0ef8b | f7e2e214-562c-11e6-a2a4-ac72891c3257 | Temporal mean, Global mean/constant [na-na] [amse-tmn] | -0.1375 s | 0.3734 s |  | 0.2998 s | AerChemMIP,C4MIP,CDRMIP,CMIP,DAMIP,DCPP,GMMIP,GeoMIP,HighResMIP,ISMIP6,LS3MIP,OMIP,PAMIP,VIACSAB | OMIP | All
2 | Surface Dissolved Organic Carbon Concentration | mol m-3 | Sum of dissolved carbon component concentrations explicitly represented (i.e. not ~40 uM refractory unless explicit) |  | dissocos | mole_concentration_of_dissolved_organic_carbon_in_sea_water | area: mean where sea time: mean |  | real | longitude latitude time | dissocos | ocnBgchem | mon | area: areacello | Omon ((isd.003)) | Omon_oth | 10 | c917c48c-c5e8-11e6-84e6-5404a60d96b5 | c96c8078-c5f0-11e6-ac20-5404a60d96b5 | e9f9f6ca-c1ce-11e6-8067-ac72891c3257 | Temporal mean, Global field (single level) [XY-na] [amse-tmn] |  |  |  |  | AerChemMIP,C4MIP,CMIP,GMMIP,GeoMIP,HighResMIP,LS3MIP,OMIP | OMIP | All
1 | Ocean Grid-Cell Mass per Area | kg m-2 | Tracer grid-cell mass per unit area used for computing tracer budgets. For Boussinesq models with static ocean grid cell thickness, masscello = rhozero*thickcello, where thickcello is static cell thickness and rhozero is constant Boussinesq reference density. More generally, masscello is time dependent and reported as part of Omon. | For Boussinesq models, report this diagnostic as Boussinesq reference density times grid celll volume. | masscello | sea_water_mass_per_unit_area | area: mean where sea time: mean |  | real | longitude latitude olevel time | masscello | ocean | mon | area: areacello volume: volcello | Omon ((isd.003)) | Omon_3d | 10 | baa5147c-e5dd-11e5-8482-ac72891c3257 | 9122e7b627c429163fd0857dc366e14e | f7e4000e-562c-11e6-a2a4-ac72891c3257 | Temporal mean, Global ocean field on model levels [XY-O] [tmean] |  |  |  |  | AerChemMIP,C4MIP,CFMIP,CMIP,DAMIP,GMMIP,GeoMIP,HighResMIP,LS3MIP,OMIP,VIACSAB,VolMIP | OMIP | All
2 | Sea Surface Phytoplankton Carbon Concentration | mol m-3 | sum of phytoplankton organic carbon component concentrations at the sea surface | sum of phytoplankton carbon component concentrations. In most (all?) cases this is the sum of phycdiat and phycmisc (i.e., "Diatom Carbon Concentration" and "Non-Diatom Phytoplankton Carbon Concentration" | phycos | mole_concentration_of_phytoplankton_expressed_as_carbon_in_sea_water | area: mean where sea time: mean |  | real | longitude latitude time | phycos | ocnBgchem | mon | area: areacello | Omon ((isd.003)) | Omon_oth | 11 | c917d274-c5e8-11e6-84e6-5404a60d96b5 | 314e3eb73c9ccbdd132899317d87d856 | e9f9f6ca-c1ce-11e6-8067-ac72891c3257 | Temporal mean, Global field (single level) [XY-na] [amse-tmn] |  |  |  |  | AerChemMIP,C4MIP,CMIP,DCPP,GMMIP,GeoMIP,HighResMIP,LS3MIP,OMIP,PAMIP,VIACSAB | OMIP | All
3 | Ocean Model Cell Thickness | m | "Thickness" means the vertical extent of a layer. "Cell" refers to a model grid-cell. |  | thkcello | cell_thickness | area: mean where sea time: mean |  | real | longitude latitude olevel time | thkcello | ocean | mon | area: areacello volume: volcello | Omon ((isd.003)) | Omon_3d | 11 | baa518c8-e5dd-11e5-8482-ac72891c3257 | 5aea9677ebbb40076a0e0b3b11fdb46f | f7e4000e-562c-11e6-a2a4-ac72891c3257 | Temporal mean, Global ocean field on model levels [XY-O] [tmean] |  |  |  |  | AerChemMIP,C4MIP,CFMIP,CMIP,DAMIP,GMMIP,GeoMIP,HighResMIP,ISMIP6,LS3MIP,OMIP,VIACSAB,VolMIP | OMIP | All
1 | Sea Water Potential Temperature | degC | Diagnostic should be contributed even for models using conservative temperature as prognostic field. |  | thetao | sea_water_potential_temperature | area: mean where sea time: mean |  | real | longitude latitude olevel time | thetao | ocean | mon | area: areacello volume: volcello | Omon ((isd.003)) | Omon_3d | 12 | baa51d00-e5dd-11e5-8482-ac72891c3257 | cf53bdf4168a9107354d059ff39b5753 | f7e4000e-562c-11e6-a2a4-ac72891c3257 | Temporal mean, Global ocean field on model levels [XY-O] [tmean] |  |  |  |  | AerChemMIP,C4MIP,CFMIP,CMIP,DAMIP,DCPP,GMMIP,GeoMIP,HighResMIP,ISMIP6,LS3MIP,OMIP,PAMIP,VIACSAB,VolMIP | CMIP,OMIP | All
2 | Surface Zooplankton Carbon Concentration | mol m-3 | sum of zooplankton carbon component concentrations |  | zoocos | mole_concentration_of_zooplankton_expressed_as_carbon_in_sea_water | area: mean where sea time: mean |  | real | longitude latitude time | zoocos | ocnBgchem | mon | area: areacello | Omon ((isd.003)) | Omon_oth | 12 | c917e0b6-c5e8-11e6-84e6-5404a60d96b5 | c96c9c52-c5f0-11e6-ac20-5404a60d96b5 | e9f9f6ca-c1ce-11e6-8067-ac72891c3257 | Temporal mean, Global field (single level) [XY-na] [amse-tmn] |  |  |  |  | AerChemMIP,C4MIP,CMIP,GMMIP,GeoMIP,HighResMIP,LS3MIP,OMIP | OMIP | All
2 | Surface Bacterial Carbon Concentration | mol m-3 | Sum of bacterial carbon component concentrations | sum of bacterial carbon component concentrations | baccos | mole_concentration_of_bacteria_expressed_as_carbon_in_sea_water | area: mean where sea time: mean |  | real | longitude latitude time | baccos | ocnBgchem | mon | area: areacello | Omon ((isd.003)) | Omon_oth | 13 | c917ef02-c5e8-11e6-84e6-5404a60d96b5 | c96caa26-c5f0-11e6-ac20-5404a60d96b5 | e9f9f6ca-c1ce-11e6-8067-ac72891c3257 | Temporal mean, Global field (single level) [XY-na] [amse-tmn] |  |  |  |  | AerChemMIP,C4MIP,CMIP,GMMIP,GeoMIP,HighResMIP,LS3MIP,OMIP | OMIP | All
1 | Global Average Sea Water Potential Temperature | degC | Diagnostic should be contributed even for models using conservative temperature as prognostic field |  | thetaoga | sea_water_potential_temperature | area: mean where sea time: mean |  | real | time | thetaoga | ocean | mon |  | Omon ((isd.003)) | Omon_oth | 13 | baa52138-e5dd-11e5-8482-ac72891c3257 | f0280734103f054b10012331ab1c0459 | f7e2e214-562c-11e6-a2a4-ac72891c3257 | Temporal mean, Global mean/constant [na-na] [amse-tmn] |  |  |  |  | AerChemMIP,C4MIP,CMIP,DAMIP,GMMIP,GeoMIP,HighResMIP,ISMIP6,LS3MIP,OMIP,VIACSAB,VolMIP | OMIP | All
1 | Sea Water Conservative Temperature | degC | Sea water conservative temperature (this should be contributed only for models using conservative temperature as prognostic field) | Diagnostic should be contributed only for models using conservative temperature as prognostic field. | bigthetao | sea_water_conservative_temperature | area: mean where sea time: mean |  | real | longitude latitude olevel time | bigthetao | ocean | mon | area: areacello volume: volcello | Omon ((isd.003)) | Omon_3d | 14 | baa5255c-e5dd-11e5-8482-ac72891c3257 | 4bccb8dcdb0ffe97dc89475c91ed66cc | f7e4000e-562c-11e6-a2a4-ac72891c3257 | Temporal mean, Global ocean field on model levels [XY-O] [tmean] |  |  |  |  | AerChemMIP,C4MIP,CFMIP,CMIP,DAMIP,DCPP,GMMIP,GeoMIP,HighResMIP,ISMIP6,LS3MIP,OMIP,PAMIP,VIACSAB,VolMIP | OMIP | All
2 | Surface Detrital Organic Carbon Concentration | mol m-3 | sum of detrital organic carbon component concentrations |  | detocos | mole_concentration_of_organic_detritus_expressed_as_carbon_in_sea_water | area: mean where sea time: mean |  | real | longitude latitude time | detocos | ocnBgchem | mon | area: areacello | Omon ((isd.003)) | Omon_oth | 14 | c917fcb8-c5e8-11e6-84e6-5404a60d96b5 | c96cb7e6-c5f0-11e6-ac20-5404a60d96b5 | e9f9f6ca-c1ce-11e6-8067-ac72891c3257 | Temporal mean, Global field (single level) [XY-na] [amse-tmn] |  |  |  |  | AerChemMIP,C4MIP,CMIP,GMMIP,GeoMIP,HighResMIP,LS3MIP,OMIP | OMIP | All
1 | Global Average Sea Water Conservative Temperature | degC | Diagnostic should be contributed only for models using conservative temperature as prognostic field. |  | bigthetaoga | sea_water_conservative_temperature | area: mean where sea time: mean |  | real | time | bigthetaoga | ocean | mon |  | Omon ((isd.003)) | Omon_oth | 15 | baa52994-e5dd-11e5-8482-ac72891c3257 | 6901f6894f7382d628084809e7208c4b | f7e2e214-562c-11e6-a2a4-ac72891c3257 | Temporal mean, Global mean/constant [na-na] [amse-tmn] |  |  |  |  | AerChemMIP,C4MIP,CMIP,DAMIP,GMMIP,GeoMIP,HighResMIP,LS3MIP,OMIP | OMIP | All
2 | Surface Calcite Concentration | mol m-3 | sum of particulate calcite component concentrations (e.g. Phytoplankton, Detrital, etc.) |  | calcos | mole_concentration_of_calcite_expressed_as_carbon_in_sea_water | area: mean where sea time: mean |  | real | longitude latitude time | calcos | ocnBgchem | mon | area: areacello | Omon ((isd.003)) | Omon_oth | 15 | c9180bae-c5e8-11e6-84e6-5404a60d96b5 | c96cc5b0-c5f0-11e6-ac20-5404a60d96b5 | e9f9f6ca-c1ce-11e6-8067-ac72891c3257 | Temporal mean, Global field (single level) [XY-na] [amse-tmn] |  |  |  |  | AerChemMIP,C4MIP,CMIP,GMMIP,GeoMIP,HighResMIP,LS3MIP,OMIP | OMIP | All
2 | Surface Aragonite Concentration | mol m-3 | sum of particulate aragonite components (e.g. Phytoplankton, Detrital, etc.) |  | aragos | mole_concentration_of_aragonite_expressed_as_carbon_in_sea_water | area: mean where sea time: mean |  | real | longitude latitude time | aragos | ocnBgchem | mon | area: areacello | Omon ((isd.003)) | Omon_oth | 16 | c9181982-c5e8-11e6-84e6-5404a60d96b5 | c96cd366-c5f0-11e6-ac20-5404a60d96b5 | e9f9f6ca-c1ce-11e6-8067-ac72891c3257 | Temporal mean, Global field (single level) [XY-na] [amse-tmn] |  |  |  |  | AerChemMIP,C4MIP,CMIP,GMMIP,GeoMIP,HighResMIP,LS3MIP,OMIP | OMIP | All
1 | Sea Surface Temperature | degC | Temperature of upper boundary of the liquid ocean, including temperatures below sea-ice and floating ice shelves. | This may differ from "surface temperature" in regions of sea ice or floating ice shelves. For models using conservative temperature as the prognostic field, they should report the top ocean layer as surface potential temperature, which is the same as surface in situ temperature. | tos | sea_surface_temperature | area: mean where sea time: mean |  | real | longitude latitude time | tos | ocean | mon | area: areacello | Omon ((isd.003)) | Omon_oth | 16 | baa52de0-e5dd-11e5-8482-ac72891c3257 | 0e5d376315a376cd2b1e37f440fe43d3 | e9f9f6ca-c1ce-11e6-8067-ac72891c3257 | Temporal mean, Global field (single level) [XY-na] [amse-tmn] | 257.4 s | 325.2 s | 272.0 s | 303.5 s | AerChemMIP,C4MIP,CMIP,CORDEX,DAMIP,DCPP,GMMIP,GeoMIP,HighResMIP,ISMIP6,LS3MIP,OMIP,PAMIP,VIACSAB,VolMIP | CMIP,OMIP | All
2 | Surface Mole Concentration of Diatoms Expressed as Carbon in Sea Water | mol m-3 | carbon from the diatom phytoplankton component concentration alone |  | phydiatos | mole_concentration_of_diatoms_expressed_as_carbon_in_sea_water | area: mean where sea time: mean |  | real | longitude latitude time | phydiatos | ocnBgchem | mon | area: areacello | Omon ((isd.003)) | Omon_oth | 17 | c91827ba-c5e8-11e6-84e6-5404a60d96b5 | c96ce1ee-c5f0-11e6-ac20-5404a60d96b5 | e9f9f6ca-c1ce-11e6-8067-ac72891c3257 | Temporal mean, Global field (single level) [XY-na] [amse-tmn] |  |  |  |  | AerChemMIP,C4MIP,CMIP,GMMIP,GeoMIP,HighResMIP,LS3MIP,OMIP | OMIP | All
1 | Sea Water Potential Temperature at Sea Floor | degC | Potential temperature at the ocean bottom-most grid cell. |  | tob | sea_water_potential_temperature_at_sea_floor | area: mean where sea time: mean |  | real | longitude latitude time | tob | ocean | mon | area: areacello | Omon ((isd.003)) | Omon_oth | 17 | baa53218-e5dd-11e5-8482-ac72891c3257 | 3a9ebed36fac6d76f1c7d70b6cf06991 | e9f9f6ca-c1ce-11e6-8067-ac72891c3257 | Temporal mean, Global field (single level) [XY-na] [amse-tmn] |  |  |  |  | AerChemMIP,C4MIP,CMIP,DAMIP,GMMIP,GeoMIP,HighResMIP,LS3MIP,OMIP | OMIP | All
2 | Surface Mole Concentration of Diazotrophs Expressed as Carbon in Sea Water | mol m-3 | carbon concentration from the diazotrophic phytoplankton component alone |  | phydiazos | mole_concentration_of_diazotrophs_expressed_as_carbon_in_sea_water | area: mean where sea time: mean |  | real | longitude latitude time | phydiazos | ocnBgchem | mon | area: areacello | Omon ((isd.003)) | Omon_oth | 18 | c918358e-c5e8-11e6-84e6-5404a60d96b5 | c96cefb8-c5f0-11e6-ac20-5404a60d96b5 | e9f9f6ca-c1ce-11e6-8067-ac72891c3257 | Temporal mean, Global field (single level) [XY-na] [amse-tmn] |  |  |  |  | AerChemMIP,C4MIP,CMIP,GMMIP,GeoMIP,HighResMIP,LS3MIP,OMIP | OMIP | All
1 | Global Average Sea Surface Temperature | degC | Temperature of upper boundary of the liquid ocean, including temperatures below sea-ice and floating ice shelves. | This may differ from "surface temperature" in regions of sea ice or floating ice shelves. For models using conservative temperature as the prognostic field, they should report the top ocean layer as surface potential temperature, which is the same as surface in situ temperature. | tosga | sea_surface_temperature | area: mean where sea time: mean |  | real | time | tosga | ocean | mon |  | Omon ((isd.003)) | Omon_oth | 18 | baa53ace-e5dd-11e5-8482-ac72891c3257 | dbba7f5717d68960a82b228e03dea7b7 | f7e2e214-562c-11e6-a2a4-ac72891c3257 | Temporal mean, Global mean/constant [na-na] [amse-tmn] |  |  |  |  | AerChemMIP,C4MIP,CMIP,DAMIP,GMMIP,GeoMIP,HighResMIP,LS3MIP,OMIP | OMIP | All
2 | Surface Mole Concentration of Calcareous Phytoplankton Expressed as Carbon in Sea Water | mol m-3 | carbon concentration from calcareous (calcite-producing) phytoplankton component alone |  | phycalcos | mole_concentration_of_calcareous_phytoplankton_expressed_as_carbon_in_sea_water | area: mean where sea time: mean |  | real | longitude latitude time | phycalcos | ocnBgchem | mon | area: areacello | Omon ((isd.003)) | Omon_oth | 19 | c9184416-c5e8-11e6-84e6-5404a60d96b5 | c96cfd6e-c5f0-11e6-ac20-5404a60d96b5 | e9f9f6ca-c1ce-11e6-8067-ac72891c3257 | Temporal mean, Global field (single level) [XY-na] [amse-tmn] |  |  |  |  | AerChemMIP,C4MIP,CMIP,GMMIP,GeoMIP,HighResMIP,LS3MIP,OMIP | OMIP | All
3 | Square of Sea Surface Temperature | degC2 | Square of temperature of liquid ocean. | Square of temperature of liquid ocean, averaged over the day. | tossq | square_of_sea_surface_temperature | area: mean where sea time: mean |  | real | longitude latitude time | tossq | ocean | mon | area: areacello | Omon ((isd.003)) | Omon_oth | 19 | baa53ee8-e5dd-11e5-8482-ac72891c3257 | d1b497a4f7f4cb666757ec97d152079e | e9f9f6ca-c1ce-11e6-8067-ac72891c3257 | Temporal mean, Global field (single level) [XY-na] [amse-tmn] |  |  |  |  | AerChemMIP,C4MIP,CMIP,GMMIP,GeoMIP,HighResMIP,LS3MIP,OMIP,VIACSAB,VolMIP | OMIP | All
2 | Surface Mole Concentration of Picophytoplankton Expressed as Carbon in Sea Water | mol m-3 | carbon concentration from the picophytoplankton (<2 um) component alone |  | phypicoos | mole_concentration_of_picophytoplankton_expressed_as_carbon_in_sea_water | area: mean where sea time: mean |  | real | longitude latitude time | phypicoos | ocnBgchem | mon | area: areacello | Omon ((isd.003)) | Omon_oth | 20 | c91851ea-c5e8-11e6-84e6-5404a60d96b5 | c96d0cb4-c5f0-11e6-ac20-5404a60d96b5 | e9f9f6ca-c1ce-11e6-8067-ac72891c3257 | Temporal mean, Global field (single level) [XY-na] [amse-tmn] |  |  |  |  | AerChemMIP,C4MIP,CMIP,GMMIP,GeoMIP,HighResMIP,LS3MIP,OMIP | OMIP | All
1 | Sea Water Salinity | 0.001 | Sea water salinity is the salt content of sea water, often on the Practical Salinity Scale of 1978. However, the unqualified term 'salinity' is generic and does not necessarily imply any particular method of calculation. The units of salinity are dimensionless and the units attribute should normally be given as 1e-3 or 0.001 i.e. parts per thousand. |  | so | sea_water_salinity | area: mean where sea time: mean |  | real | longitude latitude olevel time | so | ocean | mon | area: areacello volume: volcello | Omon ((isd.003)) | Omon_3d | 20 | baa5491a-e5dd-11e5-8482-ac72891c3257 | 31eb8d2a1ed4d82ef8bebe4227ec90b9 | f7e4000e-562c-11e6-a2a4-ac72891c3257 | Temporal mean, Global ocean field on model levels [XY-O] [tmean] | -0.001 r | 100.0 r | 28.0 r | 40.0 r | AerChemMIP,C4MIP,CFMIP,CMIP,DAMIP,DCPP,GMMIP,GeoMIP,HighResMIP,ISMIP6,LS3MIP,OMIP,PAMIP,VIACSAB,VolMIP | CMIP,OMIP | All
2 | Surface Mole Concentration of Miscellaneous Phytoplankton Expressed as Carbon in Sea Water | mol m-3 | carbon concentration from additional phytoplankton component alone |  | phymiscos | mole_concentration_of_miscellaneous_phytoplankton_expressed_as_carbon_in_sea_water | area: mean where sea time: mean |  | real | longitude latitude time | phymiscos | ocnBgchem | mon | area: areacello | Omon ((isd.003)) | Omon_oth | 21 | c9185fa0-c5e8-11e6-84e6-5404a60d96b5 | c96d1a6a-c5f0-11e6-ac20-5404a60d96b5 | e9f9f6ca-c1ce-11e6-8067-ac72891c3257 | Temporal mean, Global field (single level) [XY-na] [amse-tmn] |  |  |  |  | AerChemMIP,C4MIP,CMIP,GMMIP,GeoMIP,HighResMIP,LS3MIP,OMIP | OMIP | All
1 | Global Mean Sea Water Salinity | 0.001 | Sea water salinity is the salt content of sea water, often on the Practical Salinity Scale of 1978. However, the unqualified term 'salinity' is generic and does not necessarily imply any particular method of calculation. The units of salinity are dimensionless and the units attribute should normally be given as 1e-3 or 0.001 i.e. parts per thousand. |  | soga | sea_water_salinity | area: mean where sea time: mean |  | real | time | soga | ocean | mon |  | Omon ((isd.003)) | Omon_oth | 21 | baa55086-e5dd-11e5-8482-ac72891c3257 | e6c345fa8ddd98d9834116333c2ee901 | f7e2e214-562c-11e6-a2a4-ac72891c3257 | Temporal mean, Global mean/constant [na-na] [amse-tmn] | 20.0 r | 80.0 r | 28.0 r | 40.0 r | AerChemMIP,C4MIP,CMIP,DAMIP,GMMIP,GeoMIP,HighResMIP,ISMIP6,LS3MIP,OMIP,VIACSAB,VolMIP | OMIP | All
1 | Sea Surface Salinity | 0.001 | Sea water salinity is the salt content of sea water, often on the Practical Salinity Scale of 1978. However, the unqualified term 'salinity' is generic and does not necessarily imply any particular method of calculation. The units of salinity are dimensionless and the units attribute should normally be given as 1e-3 or 0.001 i.e. parts per thousand. |  | sos | sea_surface_salinity | area: mean where sea time: mean |  | real | longitude latitude time | sos | ocean | mon | area: areacello | Omon ((isd.003)) | Omon_oth | 22 | baa557f2-e5dd-11e5-8482-ac72891c3257 | 74a9891bcab2667dbcb66574c6370c86 | e9f9f6ca-c1ce-11e6-8067-ac72891c3257 | Temporal mean, Global field (single level) [XY-na] [amse-tmn] | -0.001 r | 100.0 r | 28.0 r | 40.0 r | AerChemMIP,C4MIP,CMIP,DAMIP,DCPP,GMMIP,GeoMIP,HighResMIP,ISMIP6,LS3MIP,OMIP,PAMIP,VIACSAB,VolMIP | CMIP,OMIP | All
2 | Surface Mole Concentration of Microzooplankton Expressed as Carbon in Sea Water | mol m-3 | carbon concentration from the microzooplankton (<20 um) component alone |  | zmicroos | mole_concentration_of_microzooplankton_expressed_as_carbon_in_sea_water | area: mean where sea time: mean |  | real | longitude latitude time | zmicroos | ocnBgchem | mon | area: areacello | Omon ((isd.003)) | Omon_oth | 22 | c9186d38-c5e8-11e6-84e6-5404a60d96b5 | c96d280c-c5f0-11e6-ac20-5404a60d96b5 | e9f9f6ca-c1ce-11e6-8067-ac72891c3257 | Temporal mean, Global field (single level) [XY-na] [amse-tmn] |  |  |  |  | AerChemMIP,C4MIP,CMIP,GMMIP,GeoMIP,HighResMIP,LS3MIP,OMIP | OMIP | All
1 | Sea Water Salinity at Sea Floor | 0.001 | Model prognostic salinity at bottom-most model grid cell |  | sob | sea_water_salinity_at_sea_floor | area: mean where sea time: mean |  | real | longitude latitude time | sob | ocean | mon | area: areacello | Omon ((isd.003)) | Omon_oth | 23 | baa55f4a-e5dd-11e5-8482-ac72891c3257 | 0086e9daf8d4fb6cb305e03119d2ac2d | e9f9f6ca-c1ce-11e6-8067-ac72891c3257 | Temporal mean, Global field (single level) [XY-na] [amse-tmn] |  |  |  |  | AerChemMIP,C4MIP,CMIP,DAMIP,GMMIP,GeoMIP,HighResMIP,LS3MIP,OMIP | OMIP | All
2 | Surface Mole Concentration of Mesozooplankton Expressed as Carbon in Sea Water | mol m-3 | carbon concentration from mesozooplankton (20-200 um) component alone |  | zmesoos | mole_concentration_of_mesozooplankton_expressed_as_carbon_in_sea_water | area: mean where sea time: mean |  | real | longitude latitude time | zmesoos | ocnBgchem | mon | area: areacello | Omon ((isd.003)) | Omon_oth | 23 | c9187c60-c5e8-11e6-84e6-5404a60d96b5 | c96d36ee-c5f0-11e6-ac20-5404a60d96b5 | e9f9f6ca-c1ce-11e6-8067-ac72891c3257 | Temporal mean, Global field (single level) [XY-na] [amse-tmn] |  |  |  |  | AerChemMIP,C4MIP,CMIP,GMMIP,GeoMIP,HighResMIP,LS3MIP,OMIP | OMIP | All
1 | Global Average Sea Surface Salinity | 0.001 | Sea water salinity is the salt content of sea water, often on the Practical Salinity Scale of 1978. However, the unqualified term 'salinity' is generic and does not necessarily imply any particular method of calculation. The units of salinity are dimensionless and the units attribute should normally be given as 1e-3 or 0.001 i.e. parts per thousand. |  | sosga | sea_surface_salinity | area: mean where sea time: mean |  | real | time | sosga | ocean | mon |  | Omon ((isd.003)) | Omon_oth | 24 | 1aaaf7fe-b006-11e6-9289-ac72891c3257 | d4ee4806-b00f-11e6-a1f0-ac72891c3257 | f7e2e214-562c-11e6-a2a4-ac72891c3257 | Temporal mean, Global mean/constant [na-na] [amse-tmn] | 400.0 r | 6400.0 r | 780.0 r | 1600.0 r | AerChemMIP,C4MIP,CMIP,GMMIP,GeoMIP,HighResMIP,LS3MIP,OMIP | OMIP | All
2 | Surface Mole Concentration of Other Zooplankton Expressed as Carbon in Sea Water | mol m-3 | carbon from additional zooplankton component concentrations alone (e.g. Micro, meso). Since the models all have different numbers of components, this variable has been included to provide a check for intercomparison between models since some phytoplankton groups are supersets. |  | zmiscos | mole_concentration_of_miscellaneous_zooplankton_expressed_as_carbon_in_sea_water | area: mean where sea time: mean |  | real | longitude latitude time | zmiscos | ocnBgchem | mon | area: areacello | Omon ((isd.003)) | Omon_oth | 24 | c9188a3e-c5e8-11e6-84e6-5404a60d96b5 | c96d459e-c5f0-11e6-ac20-5404a60d96b5 | e9f9f6ca-c1ce-11e6-8067-ac72891c3257 | Temporal mean, Global field (single level) [XY-na] [amse-tmn] |  |  |  |  | AerChemMIP,C4MIP,CMIP,GMMIP,GeoMIP,HighResMIP,LS3MIP,OMIP | OMIP | All
3 | Square of Sea Surface Salinity | 1e-06 | Sea water salinity is the salt content of sea water, often on the Practical Salinity Scale of 1978. However, the unqualified term 'salinity' is generic and does not necessarily imply any particular method of calculation. The units of salinity are dimensionless and the units attribute should normally be given as 1e-3 or 0.001 i.e. parts per thousand. |  | sossq | square_of_sea_surface_salinity | area: mean where sea time: mean |  | real | longitude latitude time | sossq | ocean | mon | area: areacello | Omon ((isd.003)) | Omon_oth | 25 | 1aab073a-b006-11e6-9289-ac72891c3257 | d4eb6956-b00f-11e6-a1f0-ac72891c3257 | e9f9f6ca-c1ce-11e6-8067-ac72891c3257 | Temporal mean, Global field (single level) [XY-na] [amse-tmn] | 0.0 r | 10000.0 r | 780.0 r | 1600.0 r | AerChemMIP,C4MIP,CMIP,GMMIP,GeoMIP,HighResMIP,LS3MIP,OMIP | OMIP | All
1 | Surface Total Alkalinity | mol m-3 | total alkalinity equivalent concentration (including carbonate, borate, phosphorus, silicon, and nitrogen components) |  | talkos | sea_water_alkalinity_expressed_as_mole_equivalent | area: mean where sea time: mean |  | real | longitude latitude time | talkos | ocnBgchem | mon | area: areacello | Omon ((isd.003)) | Omon_oth | 25 | c91897f4-c5e8-11e6-84e6-5404a60d96b5 | c96d5426-c5f0-11e6-ac20-5404a60d96b5 | e9f9f6ca-c1ce-11e6-8067-ac72891c3257 | Temporal mean, Global field (single level) [XY-na] [amse-tmn] |  |  |  |  | AerChemMIP,C4MIP,CMIP,GMMIP,GeoMIP,HighResMIP,LS3MIP,OMIP | OMIP | All
1 | Sea Water Age Since Surface Contact | yr | Time elapsed since water was last in surface layer of the ocean. |  | agessc | sea_water_age_since_surface_contact | area: mean where sea time: mean |  | real | longitude latitude olevel time | agessc | ocean | mon | area: areacello volume: volcello | Omon ((isd.003)) | Omon_3d | 26 | baa56de6-e5dd-11e5-8482-ac72891c3257 | 1bb6dca6b08a4e887ded8a455ef04941 | f7e4000e-562c-11e6-a2a4-ac72891c3257 | Temporal mean, Global ocean field on model levels [XY-O] [tmean] | -0.001 r | 20000.0 s | 50.0 s | 5000.0 s | AerChemMIP,C4MIP,CFMIP,CMIP,DAMIP,GMMIP,GeoMIP,HighResMIP,LS3MIP,OMIP,VIACSAB | OMIP | All
1 | Surface Natural Total Alkalinity | mol m-3 | total alkalinity equivalent concentration (including carbonate, borate, phosphorus, silicon, and nitrogen components) at preindustrial atmospheric xCO2 |  | talknatos | sea_water_alkalinity_natural_analogue_expressed_as_mole_equivalent | area: mean where sea time: mean |  | real | longitude latitude time | talknatos | ocnBgchem | mon | area: areacello | Omon ((isd.003)) | Omon_oth | 26 | c918a5be-c5e8-11e6-84e6-5404a60d96b5 | c96d62fe-c5f0-11e6-ac20-5404a60d96b5 | e9f9f6ca-c1ce-11e6-8067-ac72891c3257 | Temporal mean, Global field (single level) [XY-na] [amse-tmn] |  |  |  |  | AerChemMIP,C4MIP,CMIP,GMMIP,GeoMIP,HighResMIP,LS3MIP,OMIP | OMIP | All
1 | Ocean Barotropic Mass Streamfunction | kg s-1 | Streamfunction or its approximation for free surface models. See OMDP document for details. |  | msftbarot | ocean_barotropic_mass_streamfunction | area: mean where sea time: mean |  | real | longitude latitude time | msftbarot | ocean | mon | area: areacello | Omon ((isd.003)) | Omon_oth | 27 | baa57250-e5dd-11e5-8482-ac72891c3257 | 5edcb9a162e51d0a2c8d42a75bed04ef | e9f9f6ca-c1ce-11e6-8067-ac72891c3257 | Temporal mean, Global field (single level) [XY-na] [amse-tmn] |  |  |  |  | AerChemMIP,C4MIP,CMIP,DAMIP,GMMIP,GeoMIP,HighResMIP,LS3MIP,OMIP,VIACSAB,VolMIP | OMIP | All
1 | Surface pH | 1 | negative log10 of hydrogen ion concentration with the concentration expressed as mol H kg-1. |  | phos | sea_water_ph_reported_on_total_scale | area: mean where sea time: mean |  | real | longitude latitude time | phos | ocnBgchem | mon | area: areacello | Omon ((isd.003)) | Omon_oth | 27 | c918bbf8-c5e8-11e6-84e6-5404a60d96b5 | c96d71ae-c5f0-11e6-ac20-5404a60d96b5 | e9f9f6ca-c1ce-11e6-8067-ac72891c3257 | Temporal mean, Global field (single level) [XY-na] [amse-tmn] |  |  |  |  | AerChemMIP,C4MIP,CMIP,GMMIP,GeoMIP,HighResMIP,LS3MIP,OMIP | OMIP | All
1 | Ocean Mixed Layer Thickness Defined by Sigma T | m | Sigma T is potential density referenced to ocean surface. |  | mlotst | ocean_mixed_layer_thickness_defined_by_sigma_t | area: mean where sea time: mean |  | real | longitude latitude time | mlotst | ocean | mon | area: areacello | Omon ((isd.003)) | Omon_oth | 28 | baa57688-e5dd-11e5-8482-ac72891c3257 | b1ac17c786f782027deb9a5985ad106e | e9f9f6ca-c1ce-11e6-8067-ac72891c3257 | Temporal mean, Global field (single level) [XY-na] [amse-tmn] |  |  |  |  | AerChemMIP,C4MIP,CMIP,DCPP,GMMIP,GeoMIP,HighResMIP,LS3MIP,OMIP,PAMIP,VIACSAB,VolMIP | CMIP,OMIP | All
2 | Surface Natural pH | 1 | negative log10 of hydrogen ion concentration with the concentration expressed as mol H kg-1. |  | phnatos | sea_water_ph_natural_analogue_reported_on_total_scale | area: mean where sea time: mean |  | real | longitude latitude time | phnatos | ocnBgchem | mon | area: areacello | Omon ((isd.003)) | Omon_oth | 28 | c918d278-c5e8-11e6-84e6-5404a60d96b5 | c96d8090-c5f0-11e6-ac20-5404a60d96b5 | e9f9f6ca-c1ce-11e6-8067-ac72891c3257 | Temporal mean, Global field (single level) [XY-na] [amse-tmn] |  |  |  |  | AerChemMIP,C4MIP,CMIP,GMMIP,GeoMIP,HighResMIP,LS3MIP,OMIP | OMIP | All
3 | Square of Ocean Mixed Layer Thickness Defined by Sigma T | m2 | The phrase "square_of_X" means X*X. The ocean mixed layer is the upper part of the ocean, regarded as being well-mixed. The base of the mixed layer defined by "temperature", "sigma", "sigma_theta", "sigma_t" or vertical diffusivity is the level at which the quantity indicated differs from its surface value by a certain amount. A coordinate variable or scalar coordinate variable with standard name sea_water_sigma_t_difference can be used to specify the sigma_t criterion that determines the layer thickness. Sigma-t of sea water is the density of water at atmospheric pressure (i.e. the surface) having the same temperature and salinity, minus 1000 kg m-3. "Thickness" means the vertical extent of a layer. |  | mlotstsq | square_of_ocean_mixed_layer_thickness_defined_by_sigma_t | area: mean where sea time: mean |  | real | longitude latitude time | mlotstsq | ocean | mon | area: areacello | Omon ((isd.003)) | Omon_oth | 29 | baa57ac0-e5dd-11e5-8482-ac72891c3257 | 1c502fa4d453b20feafa63a862eaeb57 | e9f9f6ca-c1ce-11e6-8067-ac72891c3257 | Temporal mean, Global field (single level) [XY-na] [amse-tmn] |  |  |  |  | AerChemMIP,C4MIP,CMIP,GMMIP,GeoMIP,HighResMIP,LS3MIP,OMIP,VIACSAB | OMIP | All
2 | Surface Abiotic pH | 1 | negative log10 of hydrogen ion concentration with the concentration expressed as mol H kg-1. |  | phabioos | sea_water_ph_abiotic_analogue_reported_on_total_scale | area: mean where sea time: mean |  | real | longitude latitude time | phabioos | ocnBgchem | mon | area: areacello | Omon ((isd.003)) | Omon_oth | 29 | c918e696-c5e8-11e6-84e6-5404a60d96b5 | c96d8ffe-c5f0-11e6-ac20-5404a60d96b5 | e9f9f6ca-c1ce-11e6-8067-ac72891c3257 | Temporal mean, Global field (single level) [XY-na] [amse-tmn] |  |  |  |  | AerChemMIP,C4MIP,CMIP,GMMIP,GeoMIP,HighResMIP,LS3MIP,OMIP | OMIP | All
1 | Maximum Ocean Mixed Layer Thickness Defined by Sigma T | m | Sigma T is potential density referenced to ocean surface. |  | mlotstmax | ocean_mixed_layer_thickness_defined_by_sigma_t | area: mean time: maximum |  | real | longitude latitude time | mlotstmax | ocean | mon | area: areacello | Omon ((isd.003)) | Omon_oth | 30 | 1aab3e76-b006-11e6-9289-ac72891c3257 | d4ee907c-b00f-11e6-a1f0-ac72891c3257 | f7e37f76-562c-11e6-a2a4-ac72891c3257 | Temporal Maximum, Global field (single level) [XY-na] [tmax] |  |  |  |  | AerChemMIP,C4MIP,CMIP,GMMIP,GeoMIP,HighResMIP,LS3MIP,OMIP | OMIP | All
1 | Surface Dissolved Oxygen Concentration | mol m-3 | 'Mole concentration' means number of moles per unit volume, also called "molarity", and is used in the construction mole_concentration_of_X_in_Y, where X is a material constituent of Y. A chemical or biological species denoted by X may be described by a single term such as 'nitrogen' or a phrase such as 'nox_expressed_as_nitrogen'. |  | o2os | mole_concentration_of_dissolved_molecular_oxygen_in_sea_water | area: mean where sea time: mean |  | real | longitude latitude time | o2os | ocnBgchem | mon | area: areacello | Omon ((isd.003)) | Omon_oth | 30 | c918f7d0-c5e8-11e6-84e6-5404a60d96b5 | c96d9daa-c5f0-11e6-ac20-5404a60d96b5 | e9f9f6ca-c1ce-11e6-8067-ac72891c3257 | Temporal mean, Global field (single level) [XY-na] [amse-tmn] |  |  |  |  | AerChemMIP,C4MIP,CMIP,DCPP,GMMIP,GeoMIP,HighResMIP,LS3MIP,OMIP,PAMIP,VIACSAB | OMIP | All
1 | Minimum Ocean Mixed Layer Thickness Defined by Sigma T | m | Sigma T is potential density referenced to ocean surface. |  | mlotstmin | ocean_mixed_layer_thickness_defined_by_sigma_t | area: mean time: minimum |  | real | longitude latitude time | mlotstmin | ocean | mon | area: areacello | Omon ((isd.003)) | Omon_oth | 31 | 1aab4e7a-b006-11e6-9289-ac72891c3257 | d4ee9e5a-b00f-11e6-a1f0-ac72891c3257 | 63c08088-15f2-11e7-87e0-5404a60d96b5 | Temporal mean, Global field (single level) [XY-na] [tmin] |  |  |  |  | AerChemMIP,C4MIP,CMIP,GMMIP,GeoMIP,HighResMIP,LS3MIP,OMIP | OMIP | All
1 | Surface Dissolved Oxygen Concentration at Saturation | mol m-3 | "Mole concentration at saturation" means the mole concentration in a saturated solution. Mole concentration means number of moles per unit volume, also called "molarity", and is used in the construction "mole_concentration_of_X_in_Y", where X is a material constituent of Y. A chemical or biological species denoted by X may be described by a single term such as "nitrogen" or a phrase such as "nox_expressed_as_nitrogen". |  | o2satos | mole_concentration_of_dissolved_molecular_oxygen_in_sea_water_at_saturation | area: mean where sea time: mean |  | real | longitude latitude time | o2satos | ocnBgchem | mon | area: areacello | Omon ((isd.003)) | Omon_oth | 31 | c91905cc-c5e8-11e6-84e6-5404a60d96b5 | c96daba6-c5f0-11e6-ac20-5404a60d96b5 | e9f9f6ca-c1ce-11e6-8067-ac72891c3257 | Temporal mean, Global field (single level) [XY-na] [amse-tmn] |  |  |  |  | AerChemMIP,C4MIP,CMIP,GMMIP,GeoMIP,HighResMIP,LS3MIP,OMIP | OMIP | All
1 | Surface Dissolved Nitrate Concentration | mol m-3 | Mole concentration means moles (amount of substance) per unit volume and is used in the construction mole_concentration_of_X_in_Y, where X is a material constituent of Y. |  | no3os | mole_concentration_of_nitrate_in_sea_water | area: mean where sea time: mean |  | real | longitude latitude time | no3os | ocnBgchem | mon | area: areacello | Omon ((isd.003)) | Omon_oth | 32 | c91915f8-c5e8-11e6-84e6-5404a60d96b5 | c96db98e-c5f0-11e6-ac20-5404a60d96b5 | e9f9f6ca-c1ce-11e6-8067-ac72891c3257 | Temporal mean, Global field (single level) [XY-na] [amse-tmn] |  |  |  |  | AerChemMIP,C4MIP,CMIP,DCPP,GMMIP,GeoMIP,HighResMIP,LS3MIP,OMIP,PAMIP,VIACSAB | OMIP | All
1 | Square of Brunt Vaisala Frequency in Sea Water | s-2 | The phrase "square_of_X" means X*X. Frequency is the number of oscillations of a wave per unit time. Brunt-Vaisala frequency is also sometimes called "buoyancy frequency" and is a measure of the vertical stratification of the medium. |  | obvfsq | square_of_brunt_vaisala_frequency_in_sea_water | area: mean where sea time: mean |  | real | longitude latitude olevel time | obvfsq | ocean | mon | area: areacello volume: volcello | Omon ((isd.003)) | Omon_3d | 32 | 1aab5d20-b006-11e6-9289-ac72891c3257 | d4eeac2e-b00f-11e6-a1f0-ac72891c3257 | f7e4000e-562c-11e6-a2a4-ac72891c3257 | Temporal mean, Global ocean field on model levels [XY-O] [tmean] |  |  |  |  | AerChemMIP,C4MIP,CMIP,GMMIP,GeoMIP,HighResMIP,LS3MIP,OMIP | OMIP | All
2 | Surface Dissolved Ammonium Concentration | mol m-3 | Mole concentration means moles (amount of substance) per unit volume and is used in the construction mole_concentration_of_X_in_Y, where X is a material constituent of Y. |  | nh4os | mole_concentration_of_ammonium_in_sea_water | area: mean where sea time: mean |  | real | longitude latitude time | nh4os | ocnBgchem | mon | area: areacello | Omon ((isd.003)) | Omon_oth | 33 | c9192462-c5e8-11e6-84e6-5404a60d96b5 | c96dc79e-c5f0-11e6-ac20-5404a60d96b5 | e9f9f6ca-c1ce-11e6-8067-ac72891c3257 | Temporal mean, Global field (single level) [XY-na] [amse-tmn] |  |  |  |  | AerChemMIP,C4MIP,CMIP,GMMIP,GeoMIP,HighResMIP,LS3MIP,OMIP | OMIP | All
1 | Sea Water X Velocity | m s-1 | Prognostic x-ward velocity component resolved by the model. |  | uo | sea_water_x_velocity | time: mean |  | real | longitude latitude olevel time | uo | ocean | mon | --OPT | Omon ((isd.003)) | Omon_3d | 33 | baa586e6-e5dd-11e5-8482-ac72891c3257 | 1ed3e3be3675e589a5327ce82016ab72 | 00b8a31e-8f1d-11e6-a5a6-ac72891c3257 | Temporal mean, Global ocean field on model levels [XY-O] [tmean] |  |  |  |  | AerChemMIP,C4MIP,CDRMIP,CFMIP,CMIP,DAMIP,DCPP,GMMIP,GeoMIP,HighResMIP,LS3MIP,OMIP,PAMIP,VIACSAB,VolMIP | CMIP,OMIP | All
1 | Surface Total Dissolved Inorganic Phosphorus Concentration | mol m-3 | Mole concentration means number of moles per unit volume, also called "molarity", and is used in the construction "mole_concentration_of_X_in_Y", where X is a material constituent of Y. A chemical or biological species denoted by X may be described by a single term such as "nitrogen" or a phrase such as "nox_expressed_as_nitrogen". "Dissolved inorganic phosphorus" means the sum of all inorganic phosphorus in solution (including phosphate, hydrogen phosphate, dihydrogen phosphate, and phosphoric acid). |  | po4os | mole_concentration_of_dissolved_inorganic_phosphorus_in_sea_water | area: mean where sea time: mean |  | real | longitude latitude time | po4os | ocnBgchem | mon | area: areacello | Omon ((isd.003)) | Omon_oth | 34 | c919320e-c5e8-11e6-84e6-5404a60d96b5 | c96dd518-c5f0-11e6-ac20-5404a60d96b5 | e9f9f6ca-c1ce-11e6-8067-ac72891c3257 | Temporal mean, Global field (single level) [XY-na] [amse-tmn] |  |  |  |  | AerChemMIP,C4MIP,CMIP,GMMIP,GeoMIP,HighResMIP,LS3MIP,OMIP | OMIP | All
1 | Sea Water Y Velocity | m s-1 | Prognostic y-ward velocity component resolved by the model. |  | vo | sea_water_y_velocity | time: mean |  | real | longitude latitude olevel time | vo | ocean | mon | --OPT | Omon ((isd.003)) | Omon_3d | 34 | baa58b1e-e5dd-11e5-8482-ac72891c3257 | 3e3ddc77800e7d421834b9cb808602d7 | 00b8a31e-8f1d-11e6-a5a6-ac72891c3257 | Temporal mean, Global ocean field on model levels [XY-O] [tmean] |  |  |  |  | AerChemMIP,C4MIP,CDRMIP,CFMIP,CMIP,DAMIP,DCPP,GMMIP,GeoMIP,HighResMIP,LS3MIP,OMIP,PAMIP,VIACSAB,VolMIP | CMIP,OMIP | All
1 | Surface Dissolved Iron Concentration | mol m-3 | dissolved iron in sea water is meant to include both Fe2+ and Fe3+ ions (but not, e.g., particulate detrital iron) |  | dfeos | mole_concentration_of_dissolved_iron_in_sea_water | area: mean where sea time: mean |  | real | longitude latitude time | dfeos | ocnBgchem | mon | area: areacello | Omon ((isd.003)) | Omon_oth | 35 | c9194000-c5e8-11e6-84e6-5404a60d96b5 | c96de29c-c5f0-11e6-ac20-5404a60d96b5 | e9f9f6ca-c1ce-11e6-8067-ac72891c3257 | Temporal mean, Global field (single level) [XY-na] [amse-tmn] |  |  |  |  | AerChemMIP,C4MIP,CMIP,DCPP,GMMIP,GeoMIP,HighResMIP,LS3MIP,OMIP,PAMIP,VIACSAB | OMIP | All
1 | Sea Water Vertical Velocity | m s-1 | A velocity is a vector quantity. "Upward" indicates a vector component which is positive when directed upward (negative downward). | Prognostic z-ward velocity component resolved by the model. | wo | upward_sea_water_velocity | time: mean |  | real | longitude latitude olevel time | wo | ocean | mon | --OPT | Omon ((isd.003)) | Omon_3d | 35 | 1aab80fc-b006-11e6-9289-ac72891c3257 | d476e6113f5c466d27fd3aa9e9c35411 | 00b8a31e-8f1d-11e6-a5a6-ac72891c3257 | Temporal mean, Global ocean field on model levels [XY-O] [tmean] |  |  |  |  | AerChemMIP,C4MIP,CMIP,GMMIP,GeoMIP,HighResMIP,LS3MIP,OMIP,PMIP | OMIP | All
1 | Surface Total Dissolved Inorganic Silicon Concentration | mol m-3 | Mole concentration means number of moles per unit volume, also called "molarity", and is used in the construction "mole_concentration_of_X_in_Y", where X is a material constituent of Y. A chemical or biological species denoted by X may be described by a single term such as "nitrogen" or a phrase such as "nox_expressed_as_nitrogen". "Dissolved inorganic silicon" means the sum of all inorganic silicon in solution (including silicic acid and its first dissociated anion SiO(OH)3-). |  | sios | mole_concentration_of_dissolved_inorganic_silicon_in_sea_water | area: mean where sea time: mean |  | real | longitude latitude time | sios | ocnBgchem | mon | area: areacello | Omon ((isd.003)) | Omon_oth | 36 | c9194dd4-c5e8-11e6-84e6-5404a60d96b5 | c96df0fc-c5f0-11e6-ac20-5404a60d96b5 | e9f9f6ca-c1ce-11e6-8067-ac72891c3257 | Temporal mean, Global field (single level) [XY-na] [amse-tmn] |  |  |  |  | AerChemMIP,C4MIP,CMIP,DCPP,GMMIP,GeoMIP,HighResMIP,LS3MIP,OMIP,PAMIP,VIACSAB | OMIP | All
1 | Upward Ocean Mass Transport | kg s-1 | Upward mass transport from resolved and parameterized advective transport. | Upward mass transport from residual mean (resolved plus parameterized) advective transport. | wmo | upward_ocean_mass_transport | area: mean where sea time: mean |  | real | longitude latitude olevel time | wmo | ocean | mon | area: areacello volume: volcello | Omon ((isd.003)) | Omon_3d | 36 | baa58f74-e5dd-11e5-8482-ac72891c3257 | 05b30c1e249f6854ffc0b3f7676eed73 | f7e4000e-562c-11e6-a2a4-ac72891c3257 | Temporal mean, Global ocean field on model levels [XY-O] [tmean] |  |  |  |  | AerChemMIP,C4MIP,CFMIP,CMIP,DAMIP,DCPP,GMMIP,GeoMIP,HighResMIP,LS3MIP,OMIP,PAMIP,VIACSAB | OMIP | All
1 | Surface Mass Concentration of Total Phytoplankton Expressed as Chlorophyll in Sea Water | kg m-3 | Sum of chlorophyll from all phytoplankton group concentrations at the sea surface. In most models this is equal to chldiat+chlmisc, that is the sum of 'Diatom Chlorophyll Mass Concentration' plus 'Other Phytoplankton Chlorophyll Mass Concentration' | sum of chlorophyll from all phytoplankton group concentrations. In most models this is equal to chldiat+chlmisc, that is the sum of "Diatom Chlorophyll Mass Concentration" plus "Other Phytoplankton Chlorophyll Mass Concentration" | chlos | mass_concentration_of_phytoplankton_expressed_as_chlorophyll_in_sea_water | area: mean where sea time: mean |  | real | longitude latitude time | chlos | ocnBgchem | mon | area: areacello | Omon ((isd.003)) | Omon_oth | 37 | c9195d60-c5e8-11e6-84e6-5404a60d96b5 | 1c757370cf83e5619efc0de4d1241f47 | e9f9f6ca-c1ce-11e6-8067-ac72891c3257 | Temporal mean, Global field (single level) [XY-na] [amse-tmn] |  |  |  |  | AerChemMIP,C4MIP,CMIP,DCPP,GMMIP,GeoMIP,HighResMIP,LS3MIP,OMIP,PAMIP,VIACSAB | OMIP | All
1 | Ocean Mass X Transport | kg s-1 | X-ward mass transport from resolved and parameterized advective transport. | X-ward mass transport from residual mean (resolved plus parameterized) advective transport. | umo | ocean_mass_x_transport | time: mean |  | real | longitude latitude olevel time | umo | ocean | mon | --OPT | Omon ((isd.003)) | Omon_3d | 37 | baa5942e-e5dd-11e5-8482-ac72891c3257 | 2f074f3417a26ad322b96dd0b6c21e09 | 00b8a31e-8f1d-11e6-a5a6-ac72891c3257 | Temporal mean, Global ocean field on model levels [XY-O] [tmean] |  |  |  |  | AerChemMIP,C4MIP,CFMIP,CMIP,GMMIP,GeoMIP,HighResMIP,LS3MIP,OMIP,VIACSAB | OMIP | All
3 | Surface Mass Concentration of Diatoms Expressed as Chlorophyll in Sea Water | kg m-3 | chlorophyll from diatom phytoplankton component concentration alone |  | chldiatos | mass_concentration_of_diatoms_expressed_as_chlorophyll_in_sea_water | area: mean where sea time: mean |  | real | longitude latitude time | chldiatos | ocnBgchem | mon | area: areacello | Omon ((isd.003)) | Omon_oth | 38 | c9196b52-c5e8-11e6-84e6-5404a60d96b5 | c96e0c22-c5f0-11e6-ac20-5404a60d96b5 | e9f9f6ca-c1ce-11e6-8067-ac72891c3257 | Temporal mean, Global field (single level) [XY-na] [amse-tmn] |  |  |  |  | AerChemMIP,C4MIP,CMIP,GMMIP,GeoMIP,HighResMIP,LS3MIP,OMIP,VIACSAB | OMIP | All
1 | Ocean Mass Y Transport | kg s-1 | Y-ward mass transport from resolved and parameterized advective transport. | Y-ward mass transport from residual mean (resolved plus parameterized) advective transport. | vmo | ocean_mass_y_transport | time: mean |  | real | longitude latitude olevel time | vmo | ocean | mon | --OPT | Omon ((isd.003)) | Omon_3d | 38 | baa598c0-e5dd-11e5-8482-ac72891c3257 | f7fdcc15d14c0066a9590e4bce820056 | 00b8a31e-8f1d-11e6-a5a6-ac72891c3257 | Temporal mean, Global ocean field on model levels [XY-O] [tmean] |  |  |  |  | AerChemMIP,C4MIP,CFMIP,CMIP,GMMIP,GeoMIP,HighResMIP,LS3MIP,OMIP,VIACSAB | OMIP | All
3 | Surface Mass Concentration of Diazotrophs Expressed as Chlorophyll in Sea Water | kg m-3 | chlorophyll concentration from the diazotrophic phytoplankton component alone |  | chldiazos | mass_concentration_of_diazotrophs_expressed_as_chlorophyll_in_sea_water | area: mean where sea time: mean |  | real | longitude latitude time | chldiazos | ocnBgchem | mon | area: areacello | Omon ((isd.003)) | Omon_oth | 39 | c91979b2-c5e8-11e6-84e6-5404a60d96b5 | c96e19b0-c5f0-11e6-ac20-5404a60d96b5 | e9f9f6ca-c1ce-11e6-8067-ac72891c3257 | Temporal mean, Global field (single level) [XY-na] [amse-tmn] |  |  |  |  | AerChemMIP,C4MIP,CMIP,GMMIP,GeoMIP,HighResMIP,LS3MIP,OMIP,VIACSAB | OMIP | All
1 | Ocean Meridional Overturning Mass Streamfunction | kg s-1 | Overturning mass streamfunction arising from all advective mass transport processes, resolved and parameterized. |  | msftmz | ocean_meridional_overturning_mass_streamfunction | longitude: sum (comment: basin sum [along zig-zag grid path]) depth: sum time: mean |  | real | latitude olevel basin time | msftmz | ocean | mon |  | Omon ((isd.003)) | Omon_oth | 39 | baa59d48-e5dd-11e5-8482-ac72891c3257 | fe8d7416c92bdae56503590599286800 | 529e94b4-1ed7-11e7-9366-ac72891c3257 | Temporal mean, Ocean Basin Meridional Section [YB-O] [bzzsum] |  |  |  |  | AerChemMIP,C4MIP,CMIP,DAMIP,DCPP,GMMIP,GeoMIP,HighResMIP,LS3MIP,OMIP,PAMIP,VolMIP | CMIP,OMIP | All
3 | Surface Mass Concentration of Calcareous Phytoplankton Expressed as Chlorophyll in Sea Water | kg m-3 | chlorophyll concentration from the calcite-producing phytoplankton component alone |  | chlcalcos | mass_concentration_of_calcareous_phytoplankton_expressed_as_chlorophyll_in_sea_water | area: mean where sea time: mean |  | real | longitude latitude time | chlcalcos | ocnBgchem | mon | area: areacello | Omon ((isd.003)) | Omon_oth | 40 | c919877c-c5e8-11e6-84e6-5404a60d96b5 | c96e2752-c5f0-11e6-ac20-5404a60d96b5 | e9f9f6ca-c1ce-11e6-8067-ac72891c3257 | Temporal mean, Global field (single level) [XY-na] [amse-tmn] |  |  |  |  | AerChemMIP,C4MIP,CMIP,GMMIP,GeoMIP,HighResMIP,LS3MIP,OMIP,VIACSAB | OMIP | All
1 | Ocean Meridional Overturning Mass Streamfunction | kg s-1 | Overturning mass streamfunction arising from all advective mass transport processes, resolved and parameterized. |  | msftmrho | ocean_meridional_overturning_mass_streamfunction | longitude: sum (comment: basin sum [along zig-zag grid path]) depth: sum time: mean |  | real | latitude rho basin time | msftmrho | ocean | mon |  | Omon ((isd.003)) | Omon_oth | 40 | baa5a1da-e5dd-11e5-8482-ac72891c3257 | faeffb2438794e8400143533d61d1623 | 529d537e-1ed7-11e7-9366-ac72891c3257 | Temporal mean, Ocean Basin Meridional Section (on density surfaces) [YB-R] [bzzsum] |  |  |  |  | AerChemMIP,C4MIP,CMIP,DAMIP,GMMIP,GeoMIP,HighResMIP,LS3MIP,OMIP,VolMIP | OMIP | All
3 | Surface Mass Concentration of Picophytoplankton Expressed as Chlorophyll in Sea Water | kg m-3 | chlorophyll concentration from the picophytoplankton (<2 um) component alone |  | chlpicoos | mass_concentration_of_picophytoplankton_expressed_as_chlorophyll_in_sea_water | area: mean where sea time: mean |  | real | longitude latitude time | chlpicoos | ocnBgchem | mon | area: areacello | Omon ((isd.003)) | Omon_oth | 41 | c919953c-c5e8-11e6-84e6-5404a60d96b5 | c96e35a8-c5f0-11e6-ac20-5404a60d96b5 | e9f9f6ca-c1ce-11e6-8067-ac72891c3257 | Temporal mean, Global field (single level) [XY-na] [amse-tmn] |  |  |  |  | AerChemMIP,C4MIP,CMIP,GMMIP,GeoMIP,HighResMIP,LS3MIP,OMIP,VIACSAB | OMIP | All
1 | Ocean Y Overturning Mass Streamfunction | kg s-1 | Overturning mass streamfunction arising from all advective mass transport processes, resolved and parameterized. |  | msftyz | ocean_y_overturning_mass_streamfunction | time: mean grid_longitude: mean |  | real | gridlatitude olevel basin time | msftyz | ocean | mon |  | Omon ((isd.003)) | Omon_oth | 41 | baa5a662-e5dd-11e5-8482-ac72891c3257 | 59cc645887ed0a072bb553283e15f732 | 529d9136-1ed7-11e7-9366-ac72891c3257 | Temporal mean, Ocean Basin Meridional Section [YB-O] [bgzmean] |  |  |  |  | AerChemMIP,C4MIP,CDRMIP,CMIP,DAMIP,GMMIP,GeoMIP,HighResMIP,LS3MIP,OMIP | OMIP | All
3 | Surface Mass Concentration of Other Phytoplankton Expressed as Chlorophyll in Sea Water | kg m-3 | chlorophyll from additional phytoplankton component concentrations alone |  | chlmiscos | mass_concentration_of_miscellaneous_phytoplankton_expressed_as_chlorophyll_in_sea_water | area: mean where sea time: mean |  | real | longitude latitude time | chlmiscos | ocnBgchem | mon | area: areacello | Omon ((isd.003)) | Omon_oth | 42 | c919a342-c5e8-11e6-84e6-5404a60d96b5 | c96e439a-c5f0-11e6-ac20-5404a60d96b5 | e9f9f6ca-c1ce-11e6-8067-ac72891c3257 | Temporal mean, Global field (single level) [XY-na] [amse-tmn] |  |  |  |  | AerChemMIP,C4MIP,CMIP,GMMIP,GeoMIP,HighResMIP,LS3MIP,OMIP,VIACSAB | OMIP | All
1 | Ocean Y Overturning Mass Streamfunction | kg s-1 | Overturning mass streamfunction arising from all advective mass transport processes, resolved and parameterized. |  | msftyrho | ocean_y_overturning_mass_streamfunction | time: mean grid_longitude: mean |  | real | gridlatitude rho basin time | msftyrho | ocean | mon |  | Omon ((isd.003)) | Omon_oth | 42 | baa5aafe-e5dd-11e5-8482-ac72891c3257 | 29a3aaf848070fb8ff4ecb7aa2dfa2eb | 529d692c-1ed7-11e7-9366-ac72891c3257 | Temporal mean, Ocean Basin Meridional Section (on density surfaces) [YB-R] [bgzmean] |  |  |  |  | AerChemMIP,C4MIP,CMIP,DAMIP,GMMIP,GeoMIP,HighResMIP,LS3MIP,OMIP | OMIP | All
1 | Ocean Meridional Overturning Mass Streamfunction Due to Parameterized Mesoscale Advection | kg s-1 | CMIP5 called this "due to Bolus Advection". Name change respects the more general physics of the mesoscale parameterizations. |  | msftmzmpa | ocean_meridional_overturning_mass_streamfunction_due_to_parameterized_mesoscale_eddy_advection | longitude: sum (comment: basin sum [along zig-zag grid path]) depth: sum time: mean |  | real | latitude olevel basin time | msftmzmpa | ocean | mon |  | Omon ((isd.003)) | Omon_oth | 43 | baa5af36-e5dd-11e5-8482-ac72891c3257 | bd75f065fbaddd5d92f4767c6d6baaff | 529e94b4-1ed7-11e7-9366-ac72891c3257 | Temporal mean, Ocean Basin Meridional Section [YB-O] [bzzsum] |  |  |  |  | AerChemMIP,C4MIP,CMIP,DAMIP,DCPP,GMMIP,GeoMIP,HighResMIP,LS3MIP,OMIP,PAMIP | OMIP | All
3 | Surface Mole Concentration of Particulate Organic Matter Expressed as Nitrogen in Sea Water | mol m-3 | sum of particulate organic nitrogen component concentrations |  | ponos | mole_concentration_of_particulate_organic_matter_expressed_as_nitrogen_in_sea_water | area: mean where sea time: mean |  | real | longitude latitude time | ponos | ocnBgchem | mon | area: areacello | Omon ((isd.003)) | Omon_oth | 43 | c919b7b0-c5e8-11e6-84e6-5404a60d96b5 | c96e5132-c5f0-11e6-ac20-5404a60d96b5 | e9f9f6ca-c1ce-11e6-8067-ac72891c3257 | Temporal mean, Global field (single level) [XY-na] [amse-tmn] |  |  |  |  | AerChemMIP,C4MIP,CMIP,GMMIP,GeoMIP,HighResMIP,LS3MIP,OMIP,VIACSAB | OMIP | All
1 | Ocean Meridional Overturning Mass Streamfunction Due to Parameterized Mesoscale Advection | kg s-1 | CMIP5 called this "due to Bolus Advection". Name change respects the more general physics of the mesoscale parameterizations. |  | msftmrhompa | ocean_meridional_overturning_mass_streamfunction_due_to_parameterized_mesoscale_eddy_advection | longitude: sum (comment: basin sum [along zig-zag grid path]) depth: sum time: mean |  | real | latitude rho basin time | msftmrhompa | ocean | mon |  | Omon ((isd.003)) | Omon_oth | 44 | baa5b364-e5dd-11e5-8482-ac72891c3257 | 54bc1fc90fca4b22cd73cc18e3f6ec07 | 529d537e-1ed7-11e7-9366-ac72891c3257 | Temporal mean, Ocean Basin Meridional Section (on density surfaces) [YB-R] [bzzsum] |  |  |  |  | AerChemMIP,C4MIP,CMIP,DAMIP,GMMIP,GeoMIP,HighResMIP,LS3MIP,OMIP | OMIP | All
3 | Surface Mole Concentration of Particulate Organic Matter Expressed as Phosphorus in Sea Water | mol m-3 | sum of particulate organic phosphorus component concentrations |  | popos | mole_concentration_of_particulate_organic_matter_expressed_as_phosphorus_in_sea_water | area: mean where sea time: mean |  | real | longitude latitude time | popos | ocnBgchem | mon | area: areacello | Omon ((isd.003)) | Omon_oth | 44 | c919c610-c5e8-11e6-84e6-5404a60d96b5 | c96e5fc4-c5f0-11e6-ac20-5404a60d96b5 | e9f9f6ca-c1ce-11e6-8067-ac72891c3257 | Temporal mean, Global field (single level) [XY-na] [amse-tmn] |  |  |  |  | AerChemMIP,C4MIP,CMIP,GMMIP,GeoMIP,HighResMIP,LS3MIP,OMIP,VIACSAB | OMIP | All
3 | Surface Mole Concentration of Particulate Organic Matter Expressed as Iron in Sea Water | mol m-3 | sum of particulate organic iron component concentrations |  | bfeos | mole_concentration_of_particulate_organic_matter_expressed_as_iron_in_sea_water | area: mean where sea time: mean |  | real | longitude latitude time | bfeos | ocnBgchem | mon | area: areacello | Omon ((isd.003)) | Omon_oth | 45 | c919d3d0-c5e8-11e6-84e6-5404a60d96b5 | c96e6d66-c5f0-11e6-ac20-5404a60d96b5 | e9f9f6ca-c1ce-11e6-8067-ac72891c3257 | Temporal mean, Global field (single level) [XY-na] [amse-tmn] |  |  |  |  | AerChemMIP,C4MIP,CMIP,GMMIP,GeoMIP,HighResMIP,LS3MIP,OMIP,VIACSAB | OMIP | All
1 | Ocean Y Overturning Mass Streamfunction Due to Parameterized Mesoscale Advection | kg s-1 | CMIP5 called this "due to Bolus Advection". Name change respects the more general physics of the mesoscale parameterizations. |  | msftyzmpa | ocean_y_overturning_mass_streamfunction_due_to_parameterized_mesoscale_eddy_advection | time: mean grid_longitude: mean |  | real | gridlatitude olevel basin time | msftyzmpa | ocean | mon |  | Omon ((isd.003)) | Omon_oth | 45 | baa5b79c-e5dd-11e5-8482-ac72891c3257 | 481469b8223841a5382d43e7c6ae204e | 529d9136-1ed7-11e7-9366-ac72891c3257 | Temporal mean, Ocean Basin Meridional Section [YB-O] [bgzmean] |  |  |  |  | AerChemMIP,C4MIP,CMIP,DAMIP,GMMIP,GeoMIP,HighResMIP,LS3MIP,OMIP | OMIP | All
3 | Surface Mole Concentration of Particulate Organic Matter Expressed as Silicon in Sea Water | mol m-3 | sum of particulate silica component concentrations |  | bsios | mole_concentration_of_particulate_organic_matter_expressed_as_silicon_in_sea_water | area: mean where sea time: mean |  | real | longitude latitude time | bsios | ocnBgchem | mon | area: areacello | Omon ((isd.003)) | Omon_oth | 46 | c919e186-c5e8-11e6-84e6-5404a60d96b5 | c96e7b08-c5f0-11e6-ac20-5404a60d96b5 | e9f9f6ca-c1ce-11e6-8067-ac72891c3257 | Temporal mean, Global field (single level) [XY-na] [amse-tmn] |  |  |  |  | AerChemMIP,C4MIP,CMIP,GMMIP,GeoMIP,HighResMIP,LS3MIP,OMIP,VIACSAB | OMIP | All
1 | Ocean Y Overturning Mass Streamfunction Due to Parameterized Mesoscale Advection | kg s-1 | CMIP5 called this "due to Bolus Advection". Name change respects the more general physics of the mesoscale parameterizations. |  | msftyrhompa | ocean_y_overturning_mass_streamfunction_due_to_parameterized_mesoscale_eddy_advection | time: mean grid_longitude: mean |  | real | gridlatitude rho basin time | msftyrhompa | ocean | mon |  | Omon ((isd.003)) | Omon_oth | 46 | baa5bbe8-e5dd-11e5-8482-ac72891c3257 | 66a6e45b205b239932b72fa67a6500ed | 529d692c-1ed7-11e7-9366-ac72891c3257 | Temporal mean, Ocean Basin Meridional Section (on density surfaces) [YB-R] [bgzmean] |  |  |  |  | AerChemMIP,C4MIP,CMIP,DAMIP,GMMIP,GeoMIP,HighResMIP,LS3MIP,OMIP,VolMIP | OMIP | All
1 | Ocean Meridional Overturning Mass Streamfunction Due to Parameterized Submesoscale Advection | kg s-1 | Report only if there is a submesoscale eddy parameterization. |  | msftmzsmpa | ocean_meridional_overturning_mass_streamfunction_due_to_parameterized_submesoscale_eddy_advection | longitude: sum (comment: basin sum [along zig-zag grid path]) depth: sum time: mean |  | real | latitude olevel basin time | msftmzsmpa | ocean | mon |  | Omon ((isd.003)) | Omon_oth | 47 | baa5c020-e5dd-11e5-8482-ac72891c3257 | 136d81b44d45d8f7c549469ff69a74a7 | 529e94b4-1ed7-11e7-9366-ac72891c3257 | Temporal mean, Ocean Basin Meridional Section [YB-O] [bzzsum] |  |  |  |  | AerChemMIP,C4MIP,CMIP,DAMIP,GMMIP,GeoMIP,HighResMIP,LS3MIP,OMIP | OMIP | All
3 | Surface Mole Concentration of Phytoplankton Nitrogen in Sea Water | mol m-3 | sum of phytoplankton nitrogen component concentrations |  | phynos | mole_concentration_of_phytoplankton_expressed_as_nitrogen_in_sea_water | area: mean where sea time: mean |  | real | longitude latitude time | phynos | ocnBgchem | mon | area: areacello | Omon ((isd.003)) | Omon_oth | 47 | c919f022-c5e8-11e6-84e6-5404a60d96b5 | c96e895e-c5f0-11e6-ac20-5404a60d96b5 | e9f9f6ca-c1ce-11e6-8067-ac72891c3257 | Temporal mean, Global field (single level) [XY-na] [amse-tmn] |  |  |  |  | AerChemMIP,C4MIP,CMIP,GMMIP,GeoMIP,HighResMIP,LS3MIP,OMIP,VIACSAB | OMIP | All
1 | Ocean Y Overturning Mass Streamfunction Due to Parameterized Submesoscale Advection | kg s-1 | Report only if there is a submesoscale eddy parameterization. |  | msftyzsmpa | ocean_meridional_overturning_mass_streamfunction_due_to_parameterized_submesoscale_eddy_advection | longitude: sum (comment: basin sum [along zig-zag grid path]) depth: sum time: mean |  | real | latitude olevel basin time | msftyzsmpa | ocean | mon |  | Omon ((isd.003)) | Omon_oth | 48 | baa5c44e-e5dd-11e5-8482-ac72891c3257 | 2ac2d8645abddc0eb9fe53a7ea680465 | 529e94b4-1ed7-11e7-9366-ac72891c3257 | Temporal mean, Ocean Basin Meridional Section [YB-O] [bzzsum] |  |  |  |  | AerChemMIP,C4MIP,CMIP,DAMIP,GMMIP,GeoMIP,HighResMIP,LS3MIP,OMIP | OMIP | All
3 | Surface Mole Concentration of Total Phytoplankton Expressed as Phosphorus in Sea Water | mol m-3 | sum of phytoplankton phosphorus components |  | phypos | mole_concentration_of_phytoplankton_expressed_as_phosphorus_in_sea_water | area: mean where sea time: mean |  | real | longitude latitude time | phypos | ocnBgchem | mon | area: areacello | Omon ((isd.003)) | Omon_oth | 48 | c919fe46-c5e8-11e6-84e6-5404a60d96b5 | c96e9778-c5f0-11e6-ac20-5404a60d96b5 | e9f9f6ca-c1ce-11e6-8067-ac72891c3257 | Temporal mean, Global field (single level) [XY-na] [amse-tmn] |  |  |  |  | AerChemMIP,C4MIP,CMIP,GMMIP,GeoMIP,HighResMIP,LS3MIP,OMIP,VIACSAB | OMIP | All
1 | Northward Ocean Heat Transport | W | Contains contributions from all physical processes affecting the northward heat transport, including resolved advection, parameterized advection, lateral diffusion, etc. Diagnosed here as a function of latitude and basin. Use Celsius for temperature scale. |  | hfbasin | northward_ocean_heat_transport | longitude: sum (comment: basin sum [along zig-zag grid path]) depth: sum time: mean |  | real | latitude basin time | hfbasin | ocean | mon |  | Omon ((isd.003)) | Omon_oth | 49 | baa5c87c-e5dd-11e5-8482-ac72891c3257 | 1f5bb8c9dd54043a9d5f71dfe38f5a19 | f949dcb2-80ba-11e6-ab6e-5404a60d96b5 | Temporal mean, Ocean Basin Zonal Sum [YB-na] [bzzsum] |  |  |  |  | AerChemMIP,C4MIP,CMIP,DAMIP,DCPP,GMMIP,GeoMIP,HighResMIP,LS3MIP,OMIP,PAMIP,VolMIP | OMIP | All
3 | Surface Mole Concentration of Total Phytoplankton Expressed as Iron in Sea Water | mol m-3 | sum of phytoplankton iron component concentrations |  | phyfeos | mole_concentration_of_phytoplankton_expressed_as_iron_in_sea_water | area: mean where sea time: mean |  | real | longitude latitude time | phyfeos | ocnBgchem | mon | area: areacello | Omon ((isd.003)) | Omon_oth | 49 | c91a0cec-c5e8-11e6-84e6-5404a60d96b5 | c96ea5e2-c5f0-11e6-ac20-5404a60d96b5 | e9f9f6ca-c1ce-11e6-8067-ac72891c3257 | Temporal mean, Global field (single level) [XY-na] [amse-tmn] |  |  |  |  | AerChemMIP,C4MIP,CMIP,GMMIP,GeoMIP,HighResMIP,LS3MIP,OMIP,VIACSAB | OMIP | All
1 | Northward Ocean Heat Transport Due to Parameterized Mesoscale Advection | W | Contributions to heat transport from parameterized mesoscale eddy-induced advective transport. Diagnosed here as a function of latitude and basin. Use Celsius for temperature scale. |  | hfbasinpmadv | northward_ocean_heat_transport_due_to_parameterized_mesoscale_eddy_advection | longitude: sum (comment: basin sum [along zig-zag grid path]) depth: sum time: mean |  | real | latitude basin time | hfbasinpmadv | ocean | mon |  | Omon ((isd.003)) | Omon_oth | 50 | baa5ccb4-e5dd-11e5-8482-ac72891c3257 | 32cbc6ae59c0abfe8e9c526e548452cc | f949dcb2-80ba-11e6-ab6e-5404a60d96b5 | Temporal mean, Ocean Basin Zonal Sum [YB-na] [bzzsum] |  |  |  |  | AerChemMIP,C4MIP,CMIP,DAMIP,GMMIP,GeoMIP,HighResMIP,LS3MIP,OMIP | OMIP | All
3 | Surface Mole Concentration of Total Phytoplankton Expressed as Silicon in Sea Water | mol m-3 | sum of phytoplankton silica component concentrations |  | physios | mole_concentration_of_phytoplankton_expressed_as_silicon_in_sea_water | area: mean where sea time: mean |  | real | longitude latitude time | physios | ocnBgchem | mon | area: areacello | Omon ((isd.003)) | Omon_oth | 50 | c91a1b7e-c5e8-11e6-84e6-5404a60d96b5 | c96eb3e8-c5f0-11e6-ac20-5404a60d96b5 | e9f9f6ca-c1ce-11e6-8067-ac72891c3257 | Temporal mean, Global field (single level) [XY-na] [amse-tmn] |  |  |  |  | AerChemMIP,C4MIP,CMIP,GMMIP,GeoMIP,HighResMIP,LS3MIP,OMIP,VIACSAB | OMIP | All
3 | Surface Mole Concentration of Dimethyl Sulphide in Sea Water | mol m-3 | Mole concentration of dimethyl sulphide in water in the near surface layer |  | dmsos | mole_concentration_of_dimethyl_sulfide_in_sea_water | area: mean where sea time: mean |  | real | longitude latitude time | dmsos | ocnBgchem | mon | area: areacello | Omon ((isd.003)) | Omon_oth | 51 | c91a2a2e-c5e8-11e6-84e6-5404a60d96b5 | c96ec19e-c5f0-11e6-ac20-5404a60d96b5 | e9f9f6ca-c1ce-11e6-8067-ac72891c3257 | Temporal mean, Global field (single level) [XY-na] [amse-tmn] |  |  |  |  | AerChemMIP,C4MIP,CMIP,GMMIP,GeoMIP,HighResMIP,LS3MIP,OMIP | OMIP | All
1 | Northward Ocean Heat Transport Due to Parameterized Mesoscale Diffusion | W | Contributions to heat transport from parameterized mesoscale eddy-induced diffusive transport (i.e., neutral diffusion). Diagnosed here as a function of latitude and basin. |  | hfbasinpmdiff | northward_ocean_heat_transport_due_to_parameterized_mesoscale_eddy_diffusion | longitude: sum (comment: basin sum [along zig-zag grid path]) depth: sum time: mean |  | real | latitude basin time | hfbasinpmdiff | ocean | mon |  | Omon ((isd.003)) | Omon_oth | 51 | baa5d0ec-e5dd-11e5-8482-ac72891c3257 | 88f1496a06008de969d5913384e6cb17 | f949dcb2-80ba-11e6-ab6e-5404a60d96b5 | Temporal mean, Ocean Basin Zonal Sum [YB-na] [bzzsum] |  |  |  |  | AerChemMIP,C4MIP,CMIP,DAMIP,GMMIP,GeoMIP,HighResMIP,LS3MIP,OMIP | OMIP | All
2 | Surface Carbonate Ion Concentration | mol m-3 | Near surface mole concentration (number of moles per unit volume: molarity) of the carbonate anion (CO3). |  | co3os | mole_concentration_of_carbonate_expressed_as_carbon_in_sea_water | area: mean where sea time: mean |  | real | longitude latitude time | co3os | ocnBgchem | mon | area: areacello | Omon ((isd.003)) | Omon_oth | 52 | c91a38ca-c5e8-11e6-84e6-5404a60d96b5 | c96ecf22-c5f0-11e6-ac20-5404a60d96b5 | e9f9f6ca-c1ce-11e6-8067-ac72891c3257 | Temporal mean, Global field (single level) [XY-na] [amse-tmn] |  |  |  |  | AerChemMIP,C4MIP,CMIP,GMMIP,GeoMIP,HighResMIP,LS3MIP,OMIP | OMIP | All
1 | Northward Ocean Heat Transport Due to Parameterized Submesoscale Advection | W | Contributions to heat transport from parameterized mesoscale eddy-induced advective transport. Diagnosed here as a function of latitude and basin. Use Celsius for temperature scale. |  | hfbasinpsmadv | northward_ocean_heat_transport_due_to_parameterized_submesoscale_eddy_advection | longitude: sum (comment: basin sum [along zig-zag grid path]) depth: sum time: mean |  | real | latitude basin time | hfbasinpsmadv | ocean | mon |  | Omon ((isd.003)) | Omon_oth | 52 | baa5d524-e5dd-11e5-8482-ac72891c3257 | cfc72744e73c1f6116661e251316c04f | f949dcb2-80ba-11e6-ab6e-5404a60d96b5 | Temporal mean, Ocean Basin Zonal Sum [YB-na] [bzzsum] |  |  |  |  | AerChemMIP,C4MIP,CMIP,DAMIP,GMMIP,GeoMIP,HighResMIP,LS3MIP,OMIP | OMIP | All
2 | Surface Natural Carbonate Ion Concentration | mol m-3 | Near surface mole concentration (number of moles per unit volume: molarity) of the natural-analogue carbonate anion (CO3). A natural analogue is used to simulate the effect on a modelled variable of imposing preindustrial atmospheric carbon dioxide concentrations, even when the model as a whole may be subjected to varying forcings. |  | co3natos | mole_concentration_of_carbonate_natural_analogue_expressed_as_carbon_in_sea_water | area: mean where sea time: mean |  | real | longitude latitude time | co3natos | ocnBgchem | mon | area: areacello | Omon ((isd.003)) | Omon_oth | 53 | c91a46ee-c5e8-11e6-84e6-5404a60d96b5 | c96eddd2-c5f0-11e6-ac20-5404a60d96b5 | e9f9f6ca-c1ce-11e6-8067-ac72891c3257 | Temporal mean, Global field (single level) [XY-na] [amse-tmn] |  |  |  |  | AerChemMIP,C4MIP,CMIP,GMMIP,GeoMIP,HighResMIP,LS3MIP,OMIP | OMIP | All
1 | Northward Ocean Heat Transport Due to Parameterized Eddy Advection | W | Contributions to heat transport from parameterized eddy-induced advective transport due to any subgrid advective process. Diagnosed here as a function of latitude and basin. Use Celsius for temperature scale. |  | hfbasinpadv | northward_ocean_heat_transport_due_to_parameterized_eddy_advection | longitude: sum (comment: basin sum [along zig-zag grid path]) depth: sum time: mean |  | real | latitude basin time | hfbasinpadv | ocean | mon |  | Omon ((isd.003)) | Omon_oth | 53 | baa5d952-e5dd-11e5-8482-ac72891c3257 | 2e3e882a650986c1fdc5df05f5f10263 | f949dcb2-80ba-11e6-ab6e-5404a60d96b5 | Temporal mean, Ocean Basin Zonal Sum [YB-na] [bzzsum] |  |  |  |  | AerChemMIP,C4MIP,CMIP,DAMIP,GMMIP,GeoMIP,HighResMIP,LS3MIP,OMIP | OMIP | All
2 | Surface Abiotic Carbonate Ion Concentration | mol m-3 | Near surface mole concentration (number of moles per unit volume: molarity) of the abiotic-analogue carbonate anion (CO3). An abiotic analogue is used to simulate the effect on a modelled variable when biological effects on ocean carbon concentration and alkalinity are ignored. |  | co3abioos | mole_concentration_of_carbonate_abiotic_analogue_expressed_as_carbon_in_sea_water | area: mean where sea time: mean |  | real | longitude latitude time | co3abioos | ocnBgchem | mon | area: areacello | Omon ((isd.003)) | Omon_oth | 54 | c91a5698-c5e8-11e6-84e6-5404a60d96b5 | c96eec14-c5f0-11e6-ac20-5404a60d96b5 | e9f9f6ca-c1ce-11e6-8067-ac72891c3257 | Temporal mean, Global field (single level) [XY-na] [amse-tmn] |  |  |  |  | AerChemMIP,C4MIP,CMIP,GMMIP,GeoMIP,HighResMIP,LS3MIP,OMIP | OMIP | All
2 | Ocean Heat X Transport | W | Contains all contributions to "x-ward" heat transport from resolved and parameterized processes. Use Celsius for temperature scale. |  | hfx | ocean_heat_x_transport | area: mean where sea time: mean |  | real | longitude latitude time | hfx | ocean | mon | area: areacello | Omon ((isd.003)) | Omon_3d | 54 | baa5e2e4-e5dd-11e5-8482-ac72891c3257 | 26542cc98f984d1b098796374a7ed264 | e9f9f6ca-c1ce-11e6-8067-ac72891c3257 | Temporal mean, Global field (single level) [XY-na] [amse-tmn] |  |  |  |  | AerChemMIP,C4MIP,CMIP,GMMIP,GeoMIP,HighResMIP,LS3MIP,OMIP,VIACSAB | OMIP | All
2 | Surface Mole Concentration of Carbonate Ion in Equilibrium with Pure Calcite in Sea Water | mol m-3 | Near surface mole concentration (number of moles per unit volume: molarity) of the carbonate anion (CO3) for sea water in equilibrium with pure calcite. Aragonite (CaCO3) is a mineral that is a polymorph of calcium carbonate. |  | co3satcalcos | mole_concentration_of_carbonate_expressed_as_carbon_at_equilibrium_with_pure_calcite_in_sea_water | area: mean where sea time: mean |  | real | longitude latitude time | co3satcalcos | ocnBgchem | mon | area: areacello | Omon ((isd.003)) | Omon_oth | 55 | c91a6598-c5e8-11e6-84e6-5404a60d96b5 | c96ef9ac-c5f0-11e6-ac20-5404a60d96b5 | e9f9f6ca-c1ce-11e6-8067-ac72891c3257 | Temporal mean, Global field (single level) [XY-na] [amse-tmn] |  |  |  |  | AerChemMIP,C4MIP,CMIP,GMMIP,GeoMIP,HighResMIP,LS3MIP,OMIP | OMIP | All
2 | Ocean Heat Y Transport | W | Contains all contributions to "y-ward" heat transport from resolved and parameterized processes. Use Celsius for temperature scale. |  | hfy | ocean_heat_y_transport | area: mean where sea time: mean |  | real | longitude latitude time | hfy | ocean | mon | area: areacello | Omon ((isd.003)) | Omon_3d | 55 | baa5e758-e5dd-11e5-8482-ac72891c3257 | fa3149feef6236e0cc3207a977d2d0a5 | e9f9f6ca-c1ce-11e6-8067-ac72891c3257 | Temporal mean, Global field (single level) [XY-na] [amse-tmn] |  |  |  |  | AerChemMIP,C4MIP,CMIP,GMMIP,GeoMIP,HighResMIP,LS3MIP,OMIP,VIACSAB | OMIP | All
2 | Surface Mole Concentration of Carbonate Ion in Equilibrium with Pure Aragonite in Sea Water | mol m-3 | Near surface mole concentration (number of moles per unit volume: molarity) of the carbonate anion (CO3) for sea water in equilibrium with pure Aragonite. Aragonite (CaCO3) is a mineral that is a polymorph of calcium carbonate. |  | co3sataragos | mole_concentration_of_carbonate_expressed_as_carbon_at_equilibrium_with_pure_aragonite_in_sea_water | area: mean where sea time: mean |  | real | longitude latitude time | co3sataragos | ocnBgchem | mon | area: areacello | Omon ((isd.003)) | Omon_oth | 56 | c91a73f8-c5e8-11e6-84e6-5404a60d96b5 | c96f0758-c5f0-11e6-ac20-5404a60d96b5 | e9f9f6ca-c1ce-11e6-8067-ac72891c3257 | Temporal mean, Global field (single level) [XY-na] [amse-tmn] |  |  |  |  | AerChemMIP,C4MIP,CMIP,GMMIP,GeoMIP,HighResMIP,LS3MIP,OMIP | OMIP | All
2 | Northward Ocean Heat Transport Due to Gyre | W | From all advective mass transport processes, resolved and parameterized. |  | htovgyre | northward_ocean_heat_transport_due_to_gyre | longitude: sum (comment: basin sum [along zig-zag grid path]) depth: sum time: mean |  | real | latitude basin time | htovgyre | ocean | mon |  | Omon ((isd.003)) | Omon_oth | 56 | baa5ef8c-e5dd-11e5-8482-ac72891c3257 | e332882b170bce82d39f02b78fd87e79 | f949dcb2-80ba-11e6-ab6e-5404a60d96b5 | Temporal mean, Ocean Basin Zonal Sum [YB-na] [bzzsum] | -1.772e+15 s | 2.691e+15 s | 5.91e+13 s | 2.364e+14 s | AerChemMIP,C4MIP,CMIP,GMMIP,GeoMIP,HighResMIP,LS3MIP,OMIP,VIACSAB,VolMIP | OMIP | All
2 | Northward Ocean Heat Transport Due to Overturning | W | From all advective mass transport processes, resolved and parameterized. |  | htovovrt | northward_ocean_heat_transport_due_to_overturning | longitude: sum (comment: basin sum [along zig-zag grid path]) depth: sum time: mean |  | real | latitude basin time | htovovrt | ocean | mon |  | Omon ((isd.003)) | Omon_oth | 57 | baa5f3ba-e5dd-11e5-8482-ac72891c3257 | 2e1651d57e5cc5036810331a67ef6ed7 | f949dcb2-80ba-11e6-ab6e-5404a60d96b5 | Temporal mean, Ocean Basin Zonal Sum [YB-na] [bzzsum] | -6.263e+15 s | 1.305e+16 s | 2.039e+14 s | 8.156e+14 s | AerChemMIP,C4MIP,CMIP,GMMIP,GeoMIP,HighResMIP,LS3MIP,OMIP,VIACSAB,VolMIP | OMIP | All
2 | Northward Ocean Salt Transport Due to Gyre | kg s-1 | From all advective mass transport processes, resolved and parameterized. |  | sltovgyre | northward_ocean_salt_transport_due_to_gyre | longitude: sum (comment: basin sum [along zig-zag grid path]) depth: sum time: mean |  | real | latitude basin time | sltovgyre | ocean | mon |  | Omon ((isd.003)) | Omon_oth | 58 | baa5f7de-e5dd-11e5-8482-ac72891c3257 | 9e64d2aadc59070a13e29979b6c9541b | f949dcb2-80ba-11e6-ab6e-5404a60d96b5 | Temporal mean, Ocean Basin Zonal Sum [YB-na] [bzzsum] |  |  |  |  | AerChemMIP,C4MIP,CMIP,GMMIP,GeoMIP,HighResMIP,LS3MIP,OMIP,VIACSAB,VolMIP | OMIP | All
2 | Northward Ocean Salt Transport Due to Overturning | kg s-1 | From all advective mass transport processes, resolved and parameterized. |  | sltovovrt | northward_ocean_salt_transport_due_to_overturning | longitude: sum (comment: basin sum [along zig-zag grid path]) depth: sum time: mean |  | real | latitude basin time | sltovovrt | ocean | mon |  | Omon ((isd.003)) | Omon_oth | 59 | baa5fc0c-e5dd-11e5-8482-ac72891c3257 | d0f7da4833bd90226f521ddbf0dbcb63 | f949dcb2-80ba-11e6-ab6e-5404a60d96b5 | Temporal mean, Ocean Basin Zonal Sum [YB-na] [bzzsum] |  |  |  |  | AerChemMIP,C4MIP,CMIP,GMMIP,GeoMIP,HighResMIP,LS3MIP,OMIP,VIACSAB,VolMIP | OMIP | All
2 | Sea Water Transport | kg s-1 | Transport across_line means that which crosses a particular line on the Earth's surface; formally this means the integral along the line of the normal component of the transport. | Transport across_line means that which crosses a particular line on the Earth's surface; formally this means the integral along the line of the normal component of the transport. The transport should be evaluated for the full depth of the ocean, except for the Pacific Equatorial Undercurrent, which is averaged from the surface to 350m. | mfo | sea_water_transport_across_line | time: mean |  | real | oline time | mfo | ocean | mon |  | Omon ((isd.003)) | Omon_oth | 60 | baa60bf2-e5dd-11e5-8482-ac72891c3257 | 91d62d57f0a58495fdf4358dc3ba1165 | f7e05972-562c-11e6-a2a4-ac72891c3257 | Temporal mean, Ocean Transect [TR-na] [tmean] |  |  |  |  | AerChemMIP,C4MIP,CMIP,GMMIP,GeoMIP,HighResMIP,LS3MIP,OMIP,VIACSAB,VolMIP | OMIP | All
2 | Rainfall Flux | kg m-2 s-1 | In accordance with common usage in geophysical disciplines, "flux" implies per unit area, called "flux density" in physics. | computed as the total mass of liquid water falling as liquid rain into the ice-free portion of the ocean divided by the area of the ocean portion of the grid cell. | prra | rainfall_flux | area: mean where ice_free_sea over sea time: mean |  | real | longitude latitude time | prra | atmos | mon | area: areacello | Omon ((isd.003)) | Omon_oth | 61 | 7c61e914-1ab7-11e7-8dfc-5404a60d96b5 | 5912cab4-9e49-11e5-803c-0d0b866b59f3 | f948921c-80ba-11e6-ab6e-5404a60d96b5 | Temporal mean, Global field (ice free sea) [XY-na] [amnifs-tmn] |  |  |  |  | AerChemMIP,C4MIP,CMIP,GMMIP,GeoMIP,HighResMIP,LS3MIP,OMIP,VIACSAB,VolMIP | OMIP | All
2 | Snowfall Flux | kg m-2 s-1 | At surface; includes precipitation of all forms of water in the solid phase | computed as the total mass per unit time of solid-phase precipitation falling into the ice-free portion of the ocean divided by the area of the ocean portion of the grid cell. (Snowfall flux includes all types of solid-phase precipitation.) | prsn | snowfall_flux | area: mean where ice_free_sea over sea time: mean |  | real | longitude latitude time | prsn | atmos | mon | area: areacello | Omon ((isd.003)) | Omon_oth | 62 | baa61c28-e5dd-11e5-8482-ac72891c3257 | 051919eddec810e292c883205c944ceb | f948921c-80ba-11e6-ab6e-5404a60d96b5 | Temporal mean, Global field (ice free sea) [XY-na] [amnifs-tmn] | 0.0 s | 0.0002987 s | 1.449e-06 s | 6.11e-06 s | AerChemMIP,C4MIP,CMIP,GMMIP,GeoMIP,HighResMIP,LS3MIP,OMIP,VIACSAB,VolMIP | OMIP | All
2 | Water Evaporation Flux Where Ice Free Ocean over Sea | kg m-2 s-1 | computed as the total mass of water vapor evaporating from the ice-free portion of the ocean divided by the area of the ocean portion of the grid cell. |  | evs | water_evapotranspiration_flux | area: mean where ice_free_sea over sea time: mean |  | real | longitude latitude time | evs | ocean | mon | area: areacello | Omon ((isd.003)) | Omon_oth | 63 | baa6204c-e5dd-11e5-8482-ac72891c3257 | 70ecea904324e6f3b891276634412350 | f948921c-80ba-11e6-ab6e-5404a60d96b5 | Temporal mean, Global field (ice free sea) [XY-na] [amnifs-tmn] |  |  |  |  | AerChemMIP,C4MIP,CMIP,GMMIP,GeoMIP,HighResMIP,LS3MIP,OMIP,VIACSAB,VolMIP | OMIP | All
2 | Water Flux into Sea Water from Rivers | kg m-2 s-1 | computed as the river flux of water into the ocean divided by the area of the ocean portion of the grid cell. |  | friver | water_flux_into_sea_water_from_rivers | area: mean where sea time: mean |  | real | longitude latitude time | friver | ocean | mon | area: areacello | Omon ((isd.003)) | Omon_oth | 64 | baa6247a-e5dd-11e5-8482-ac72891c3257 | be153e40e1e09d1d46a191b3a99be7f5 | e9f9f6ca-c1ce-11e6-8067-ac72891c3257 | Temporal mean, Global field (single level) [XY-na] [amse-tmn] |  |  |  |  | AerChemMIP,C4MIP,CMIP,GMMIP,GeoMIP,HighResMIP,LS3MIP,OMIP,VIACSAB,VolMIP | OMIP | All
2 | Water Flux into Sea Water from Icebergs | kg m-2 s-1 | computed as the iceberg melt water flux into the ocean divided by the area of the ocean portion of the grid cell. |  | ficeberg | water_flux_into_sea_water_from_icebergs | area: mean where sea time: mean |  | real | longitude latitude olevel time | ficeberg | ocean | mon | area: areacello volume: volcello | Omon ((isd.003)) | Omon_3d | 65 | baa628c6-e5dd-11e5-8482-ac72891c3257 | 0638f32ebcc32d63faad121d5a83e3be | f7e4000e-562c-11e6-a2a4-ac72891c3257 | Temporal mean, Global ocean field on model levels [XY-O] [tmean] |  |  |  |  | AerChemMIP,C4MIP,CMIP,GMMIP,GeoMIP,HighResMIP,ISMIP6,LS3MIP,OMIP,VolMIP | OMIP | All
2 | Water Flux into Sea Water from Icebergs | kg m-2 s-1 | computed as the iceberg melt water flux into the ocean divided by the area of the ocean portion of the grid cell. | computed as the iceberg melt water flux into the ocean divided by the area of the ocean portion of the grid cell. | ficeberg | water_flux_into_sea_water_from_icebergs | area: mean where sea time: mean |  | real | longitude latitude time | ficeberg2d | ocean | mon | area: areacello | Omon ((isd.003)) | Omon_oth | 66 | baa62cea-e5dd-11e5-8482-ac72891c3257 | 0638f32ebcc32d63faad121d5a83e3be | e9f9f6ca-c1ce-11e6-8067-ac72891c3257 | Temporal mean, Global field (single level) [XY-na] [amse-tmn] |  |  |  |  | AerChemMIP,C4MIP,CMIP,GMMIP,GeoMIP,HighResMIP,ISMIP6,LS3MIP,OMIP,VolMIP | OMIP | All
1 | Water Flux into Sea Water Due to Sea Ice Thermodynamics | kg m-2 s-1 | computed as the sea ice thermodynamic water flux into the ocean divided by the area of the ocean portion of the grid cell. |  | fsitherm | water_flux_into_sea_water_due_to_sea_ice_thermodynamics | area: mean where sea time: mean |  | real | longitude latitude time | fsitherm | ocean seaIce | mon | area: areacello | Omon ((isd.003)) | Omon_oth | 67 | baa63136-e5dd-11e5-8482-ac72891c3257 | f718ef1940e6feab018d81f508bd87c2 | e9f9f6ca-c1ce-11e6-8067-ac72891c3257 | Temporal mean, Global field (single level) [XY-na] [amse-tmn] |  |  |  |  | AerChemMIP,C4MIP,CMIP,DAMIP,GMMIP,GeoMIP,HighResMIP,LS3MIP,OMIP,VIACSAB,VolMIP | OMIP | All
1 | Water Flux into Sea Water | kg m-2 s-1 | computed as the water flux into the ocean divided by the area of the ocean portion of the grid cell. This is the sum of the next two variables in this table. |  | wfo | water_flux_into_sea_water | area: mean where sea time: mean |  | real | longitude latitude time | wfo | ocean | mon | area: areacello | Omon ((isd.003)) | Omon_oth | 68 | baa63578-e5dd-11e5-8482-ac72891c3257 | c3805ef555348a5f525cf09ccb254af4 | e9f9f6ca-c1ce-11e6-8067-ac72891c3257 | Temporal mean, Global field (single level) [XY-na] [amse-tmn] | -0.005411 s | 0.03952 s | 1.831e-05 s | 6.051e-05 s | AerChemMIP,C4MIP,CMIP,DAMIP,GMMIP,GeoMIP,HighResMIP,LS3MIP,OMIP,VIACSAB,VolMIP | OMIP | All
1 | Water Flux into Sea Water Without Flux Correction | kg m-2 s-1 | computed as the water flux (without flux correction) into the ocean divided by the area of the ocean portion of the grid cell. |  | wfonocorr | water_flux_into_sea_water_without_flux_correction | area: mean where sea time: mean |  | real | longitude latitude time | wfonocorr | ocean | mon | area: areacello | Omon ((isd.003)) | Omon_oth | 69 | baa639b0-e5dd-11e5-8482-ac72891c3257 | 4d42d6e262fdc2c20cf8e2e82826e0c8 | e9f9f6ca-c1ce-11e6-8067-ac72891c3257 | Temporal mean, Global field (single level) [XY-na] [amse-tmn] |  |  |  |  | AerChemMIP,C4MIP,CMIP,DAMIP,GMMIP,GeoMIP,HighResMIP,LS3MIP,OMIP,VIACSAB | OMIP | All
1 | Water Flux Correction | kg m-2 s-1 | Positive flux implies correction adds water to ocean. |  | wfcorr | water_flux_correction | area: mean where sea time: mean | down | real | longitude latitude time | wfcorr | ocean | mon | area: areacello | Omon ((isd.003)) | Omon_oth | 70 | baa63dd4-e5dd-11e5-8482-ac72891c3257 | 604242476d85346b48bd6d791ed05583 | e9f9f6ca-c1ce-11e6-8067-ac72891c3257 | Temporal mean, Global field (single level) [XY-na] [amse-tmn] |  |  |  |  | AerChemMIP,C4MIP,CMIP,DAMIP,GMMIP,GeoMIP,HighResMIP,LS3MIP,OMIP,VIACSAB | OMIP | All
2 | Virtual Salt Flux into Sea Water Due to Rainfall | kg m-2 s-1 | zero for models using real water fluxes. |  | vsfpr | virtual_salt_flux_into_sea_water_due_to_rainfall | area: mean where sea time: mean |  | real | longitude latitude time | vsfpr | ocean | mon | area: areacello | Omon ((isd.003)) | Omon_oth | 71 | baa649d2-e5dd-11e5-8482-ac72891c3257 | 7002f5a3bc5218f16a39f3dfabf42244 | e9f9f6ca-c1ce-11e6-8067-ac72891c3257 | Temporal mean, Global field (single level) [XY-na] [amse-tmn] |  |  |  |  | AerChemMIP,C4MIP,CMIP,GMMIP,GeoMIP,HighResMIP,LS3MIP,OMIP,VIACSAB | OMIP | All
2 | Virtual Salt Flux into Sea Water Due to Evaporation | kg m-2 s-1 | zero for models using real water fluxes. |  | vsfevap | virtual_salt_flux_into_sea_water_due_to_evaporation | area: mean where sea time: mean |  | real | longitude latitude time | vsfevap | ocean | mon | area: areacello | Omon ((isd.003)) | Omon_oth | 72 | baa64df6-e5dd-11e5-8482-ac72891c3257 | b76d616f8f03bb60a0dffa023dfd0525 | e9f9f6ca-c1ce-11e6-8067-ac72891c3257 | Temporal mean, Global field (single level) [XY-na] [amse-tmn] |  |  |  |  | AerChemMIP,C4MIP,CMIP,GMMIP,GeoMIP,HighResMIP,LS3MIP,OMIP,VIACSAB | OMIP | All
2 | Virtual Salt Flux into Sea Water from Rivers | kg m-2 s-1 | zero for models using real water fluxes. |  | vsfriver | virtual_salt_flux_into_sea_water_from_rivers | area: mean where sea time: mean |  | real | longitude latitude time | vsfriver | ocean | mon | area: areacello | Omon ((isd.003)) | Omon_oth | 73 | baa65224-e5dd-11e5-8482-ac72891c3257 | 86e9eba62a2d7875705086a75ba7f78c | e9f9f6ca-c1ce-11e6-8067-ac72891c3257 | Temporal mean, Global field (single level) [XY-na] [amse-tmn] |  |  |  |  | AerChemMIP,C4MIP,CMIP,GMMIP,GeoMIP,HighResMIP,LS3MIP,OMIP,VIACSAB | OMIP | All
2 | Virtual Salt Flux into Sea Water Due to Sea Ice Thermodynamics | kg m-2 s-1 | This variable measures the virtual salt flux into sea water due to the melting of sea ice. It is set to zero in models which receive a real water flux. |  | vsfsit | virtual_salt_flux_into_sea_water_due_to_sea_ice_thermodynamics | area: mean where sea time: mean |  | real | longitude latitude time | vsfsit | ocean seaIce | mon | area: areacello | Omon ((isd.003)) | Omon_oth | 74 | baa65648-e5dd-11e5-8482-ac72891c3257 | d0c290e7deb148591b62f8f050a885c2 | e9f9f6ca-c1ce-11e6-8067-ac72891c3257 | Temporal mean, Global field (single level) [XY-na] [amse-tmn] |  |  |  |  | AerChemMIP,C4MIP,CMIP,GMMIP,GeoMIP,HighResMIP,LS3MIP,OMIP,VIACSAB | OMIP | All
2 | Virtual Salt Flux into Sea Water | kg m-2 s-1 | It is set to zero in models which receive a real water flux. |  | vsf | virtual_salt_flux_into_sea_water | area: mean where sea time: mean |  | real | longitude latitude time | vsf | ocean | mon | area: areacello | Omon ((isd.003)) | Omon_oth | 75 | baa65a76-e5dd-11e5-8482-ac72891c3257 | f45dc6b68a774051705e099da83e79cf | e9f9f6ca-c1ce-11e6-8067-ac72891c3257 | Temporal mean, Global field (single level) [XY-na] [amse-tmn] |  |  |  |  | AerChemMIP,C4MIP,CMIP,DCPP,GMMIP,GeoMIP,HighResMIP,LS3MIP,OMIP,PAMIP,VIACSAB | OMIP | All
2 | Virtual Salt Flux Correction | kg m-2 s-1 | It is set to zero in models which receive a real water flux. |  | vsfcorr | virtual_salt_flux_correction | area: mean where sea time: mean |  | real | longitude latitude time | vsfcorr | ocean | mon | area: areacello | Omon ((isd.003)) | Omon_oth | 76 | baa65eae-e5dd-11e5-8482-ac72891c3257 | 87fbc4126ce4daecf084edf9ad1f4aaf | e9f9f6ca-c1ce-11e6-8067-ac72891c3257 | Temporal mean, Global field (single level) [XY-na] [amse-tmn] |  |  |  |  | AerChemMIP,C4MIP,CMIP,GMMIP,GeoMIP,HighResMIP,LS3MIP,OMIP,VIACSAB | OMIP | All
1 | Downward Sea Ice Basal Salt Flux | kg m-2 s-1 | This field is physical, and it arises since sea ice has a nonzero salt content, so it exchanges salt with the liquid ocean upon melting and freezing. |  | sfdsi | downward_sea_ice_basal_salt_flux | area: mean where sea time: mean | down | real | longitude latitude time | sfdsi | ocean seaIce | mon | area: areacello | Omon ((isd.003)) | Omon_oth | 77 | baa662fa-e5dd-11e5-8482-ac72891c3257 | 8d0958ad5a4eabc97fc1896e847b00fe | e9f9f6ca-c1ce-11e6-8067-ac72891c3257 | Temporal mean, Global field (single level) [XY-na] [amse-tmn] |  |  |  |  | AerChemMIP,C4MIP,CMIP,DAMIP,GMMIP,GeoMIP,HighResMIP,LS3MIP,OMIP,VIACSAB,VolMIP | OMIP | All
1 | Salt Flux into Sea Water from Rivers | kg m-2 s-1 | This field is physical, and it arises when rivers carry a nonzero salt content. Often this is zero, with rivers assumed to be fresh. |  | sfriver | salt_flux_into_sea_water_from_rivers | area: mean where sea time: mean |  | real | longitude latitude time | sfriver | ocean | mon | area: areacello | Omon ((isd.003)) | Omon_oth | 78 | baa66746-e5dd-11e5-8482-ac72891c3257 | ced45b8b1f2797c54425755202dce533 | e9f9f6ca-c1ce-11e6-8067-ac72891c3257 | Temporal mean, Global field (single level) [XY-na] [amse-tmn] |  |  |  |  | AerChemMIP,C4MIP,CMIP,DAMIP,GMMIP,GeoMIP,HighResMIP,LS3MIP,OMIP,VIACSAB | OMIP | All
2 | Upward Geothermal Heat Flux at Sea Floor | W m-2 | Upward geothermal heat flux per unit area on the sea floor |  | hfgeou | upward_geothermal_heat_flux_at_sea_floor | area: mean where sea time: mean | up | real | longitude latitude time | hfgeou | ocean | mon | area: areacello | Omon ((isd.003)) | Omon_oth | 79 | baa67344-e5dd-11e5-8482-ac72891c3257 | 1418ccb847c5c235176620baf22d7b33 | e9f9f6ca-c1ce-11e6-8067-ac72891c3257 | Temporal mean, Global field (single level) [XY-na] [amse-tmn] |  |  |  |  | AerChemMIP,C4MIP,CMIP,GMMIP,GeoMIP,HighResMIP,ISMIP6,LS3MIP,OMIP,VIACSAB,VolMIP | OMIP | All
2 | Temperature Flux Due to Rainfall Expressed as Heat Flux into Sea Water | W m-2 | This is defined as "where ice_free_sea over sea"; i.e., the total flux (considered here) entering the ice-free portion of the grid cell divided by the area of the ocean portion of the grid cell. All such heat fluxes are computed based on Celsius scale. |  | hfrainds | temperature_flux_due_to_rainfall_expressed_as_heat_flux_into_sea_water | area: mean where ice_free_sea over sea time: mean | down | real | longitude latitude time | hfrainds | ocean | mon | area: areacello | Omon ((isd.003)) | Omon_oth | 80 | baa67768-e5dd-11e5-8482-ac72891c3257 | af7707ac309cab4b2f2ce461f89ab741 | f948921c-80ba-11e6-ab6e-5404a60d96b5 | Temporal mean, Global field (ice free sea) [XY-na] [amnifs-tmn] |  |  |  |  | AerChemMIP,C4MIP,CMIP,GMMIP,GeoMIP,HighResMIP,LS3MIP,OMIP,VIACSAB,VolMIP | OMIP | All
2 | Temperature Flux Due to Evaporation Expressed as Heat Flux out of Sea Water | W m-2 | This is defined as "where ice_free_sea over sea" |  | hfevapds | temperature_flux_due_to_evaporation_expressed_as_heat_flux_out_of_sea_water | area: mean where ice_free_sea over sea time: mean | up | real | longitude latitude time | hfevapds | ocean | mon | area: areacello | Omon ((isd.003)) | Omon_oth | 81 | baa67b8c-e5dd-11e5-8482-ac72891c3257 | 11f31866ee4fca2f68e25ccd529ede8a | f948921c-80ba-11e6-ab6e-5404a60d96b5 | Temporal mean, Global field (ice free sea) [XY-na] [amnifs-tmn] |  |  |  |  | AerChemMIP,C4MIP,CMIP,GMMIP,GeoMIP,HighResMIP,LS3MIP,OMIP,VIACSAB,VolMIP | OMIP | All
2 | Temperature Flux Due to Runoff Expressed as Heat Flux into Sea Water | W m-2 | Heat flux associated with liquid water which drains from land. It is calculated relative to the heat that would be transported by runoff water entering the sea at zero degrees Celsius. |  | hfrunoffds | temperature_flux_due_to_runoff_expressed_as_heat_flux_into_sea_water | area: mean where sea time: mean |  | real | longitude latitude olevel time | hfrunoffds | ocean | mon | area: areacello volume: volcello | Omon ((isd.003)) | Omon_3d | 82 | baa68000-e5dd-11e5-8482-ac72891c3257 | 155ede0bff2578a736e6379552483f4e | f7e4000e-562c-11e6-a2a4-ac72891c3257 | Temporal mean, Global ocean field on model levels [XY-O] [tmean] |  |  |  |  | AerChemMIP,C4MIP,CMIP,GMMIP,GeoMIP,HighResMIP,LS3MIP,OMIP,VolMIP | OMIP | All
2 | Temperature Flux Due to Runoff Expressed as Heat Flux into Sea Water | W m-2 | Heat flux associated with liquid water which drains from land. It is calculated relative to the heat that would be transported by runoff water entering the sea at zero degrees Celsius. |  | hfrunoffds | temperature_flux_due_to_runoff_expressed_as_heat_flux_into_sea_water | area: mean where sea time: mean |  | real | longitude latitude time | hfrunoffds2d | ocean | mon | area: areacello | Omon ((isd.003)) | Omon_oth | 83 | baa6842e-e5dd-11e5-8482-ac72891c3257 | 155ede0bff2578a736e6379552483f4e | e9f9f6ca-c1ce-11e6-8067-ac72891c3257 | Temporal mean, Global field (single level) [XY-na] [amse-tmn] |  |  |  |  | AerChemMIP,C4MIP,CMIP,GMMIP,GeoMIP,HighResMIP,LS3MIP,OMIP,VolMIP | OMIP | All
2 | Heat Flux into Sea Water Due to Snow Thermodynamics | W m-2 | In accordance with common usage in geophysical disciplines, "flux" implies per unit area, called "flux density" in physics. The specification of a physical process by the phrase due_to_process means that the quantity named is a single term in a sum of terms which together compose the general quantity named by omitting the phrase. "Snow thermodynamics" refers to the addition or subtraction of mass due to surface and basal fluxes, i.e., due to melting, sublimation and fusion. |  | hfsnthermds | heat_flux_into_sea_water_due_to_snow_thermodynamics | area: mean where sea time: mean |  | real | longitude latitude olevel time | hfsnthermds | ocean | mon | area: areacello volume: volcello | Omon ((isd.003)) | Omon_3d | 84 | baa68852-e5dd-11e5-8482-ac72891c3257 | 22fae57fa6f2e7e2744a3a9fe3c0dbca | f7e4000e-562c-11e6-a2a4-ac72891c3257 | Temporal mean, Global ocean field on model levels [XY-O] [tmean] |  |  |  |  | AerChemMIP,C4MIP,CMIP,GMMIP,GeoMIP,HighResMIP,LS3MIP,OMIP,VolMIP | OMIP | All
2 | Heat Flux into Sea Water Due to Snow Thermodynamics | W m-2 | In accordance with common usage in geophysical disciplines, "flux" implies per unit area, called "flux density" in physics. The specification of a physical process by the phrase due_to_process means that the quantity named is a single term in a sum of terms which together compose the general quantity named by omitting the phrase. "Snow thermodynamics" refers to the addition or subtraction of mass due to surface and basal fluxes, i.e., due to melting, sublimation and fusion. |  | hfsnthermds | heat_flux_into_sea_water_due_to_snow_thermodynamics | area: mean where sea time: mean |  | real | longitude latitude time | hfsnthermds2d | ocean | mon | area: areacello | Omon ((isd.003)) | Omon_oth | 85 | baa68c80-e5dd-11e5-8482-ac72891c3257 | 22fae57fa6f2e7e2744a3a9fe3c0dbca | e9f9f6ca-c1ce-11e6-8067-ac72891c3257 | Temporal mean, Global field (single level) [XY-na] [amse-tmn] |  |  |  |  | AerChemMIP,C4MIP,CMIP,GMMIP,GeoMIP,HighResMIP,LS3MIP,OMIP,VolMIP | OMIP | All
1 | Heat Flux into Sea Water Due to Frazil Ice Formation | W m-2 | In accordance with common usage in geophysical disciplines, "flux" implies per unit area, called "flux density" in physics. The specification of a physical process by the phrase due_to_process means that the quantity named is a single term in a sum of terms which together compose the general quantity named by omitting the phrase. "Frazil" consists of needle like crystals of ice, typically between three and four millimeters in diameter, which form as sea water begins to freeze. Salt is expelled during the freezing process and frazil ice consists of nearly pure fresh water. |  | hfsifrazil | heat_flux_into_sea_water_due_to_freezing_of_frazil_ice | area: mean where sea time: mean |  | real | longitude latitude olevel time | hfsifrazil | ocean seaIce | mon | area: areacello volume: volcello | Omon ((isd.003)) | Omon_3d | 86 | baa690b8-e5dd-11e5-8482-ac72891c3257 | 1b7e762395c4de9ec5c5c7bda3ce3781 | f7e4000e-562c-11e6-a2a4-ac72891c3257 | Temporal mean, Global ocean field on model levels [XY-O] [tmean] |  |  |  |  | AerChemMIP,C4MIP,CMIP,DAMIP,GMMIP,GeoMIP,HighResMIP,LS3MIP,OMIP,VolMIP | OMIP | All
1 | Heat Flux into Sea Water Due to Frazil Ice Formation | W m-2 | In accordance with common usage in geophysical disciplines, "flux" implies per unit area, called "flux density" in physics. The specification of a physical process by the phrase due_to_process means that the quantity named is a single term in a sum of terms which together compose the general quantity named by omitting the phrase. "Frazil" consists of needle like crystals of ice, typically between three and four millimeters in diameter, which form as sea water begins to freeze. Salt is expelled during the freezing process and frazil ice consists of nearly pure fresh water. |  | hfsifrazil | heat_flux_into_sea_water_due_to_freezing_of_frazil_ice | area: mean where sea time: mean |  | real | longitude latitude time | hfsifrazil2d | ocean seaIce | mon | area: areacello | Omon ((isd.003)) | Omon_oth | 87 | baa69504-e5dd-11e5-8482-ac72891c3257 | 1b7e762395c4de9ec5c5c7bda3ce3781 | e9f9f6ca-c1ce-11e6-8067-ac72891c3257 | Temporal mean, Global field (single level) [XY-na] [amse-tmn] |  |  |  |  | AerChemMIP,C4MIP,CMIP,DAMIP,GMMIP,GeoMIP,HighResMIP,LS3MIP,OMIP,VolMIP | OMIP | All
2 | Heat Flux into Sea Water Due to Iceberg Thermodynamics | W m-2 | In accordance with common usage in geophysical disciplines, "flux" implies per unit area, called "flux density" in physics. The specification of a physical process by the phrase due_to_process means that the quantity named is a single term in a sum of terms which together compose the general quantity named by omitting the phrase. " Iceberg thermodynamics" refers to the addition or subtraction of mass due to surface and basal fluxes, i.e., due to melting, sublimation and fusion. |  | hfibthermds | heat_flux_into_sea_water_due_to_iceberg_thermodynamics | area: mean where sea time: mean |  | real | longitude latitude olevel time | hfibthermds | ocean | mon | area: areacello volume: volcello | Omon ((isd.003)) | Omon_3d | 88 | baa6a18e-e5dd-11e5-8482-ac72891c3257 | bd938fec017c18d3eee106db55f924c5 | f7e4000e-562c-11e6-a2a4-ac72891c3257 | Temporal mean, Global ocean field on model levels [XY-O] [tmean] |  |  |  |  | AerChemMIP,C4MIP,CMIP,GMMIP,GeoMIP,HighResMIP,LS3MIP,OMIP,VolMIP | OMIP | All
2 | Heat Flux into Sea Water Due to Iceberg Thermodynamics | W m-2 | In accordance with common usage in geophysical disciplines, "flux" implies per unit area, called "flux density" in physics. The specification of a physical process by the phrase due_to_process means that the quantity named is a single term in a sum of terms which together compose the general quantity named by omitting the phrase. " Iceberg thermodynamics" refers to the addition or subtraction of mass due to surface and basal fluxes, i.e., due to melting, sublimation and fusion. |  | hfibthermds | heat_flux_into_sea_water_due_to_iceberg_thermodynamics | area: mean where sea time: mean |  | real | longitude latitude time | hfibthermds2d | ocean | mon | area: areacello | Omon ((isd.003)) | Omon_oth | 89 | baa6a5bc-e5dd-11e5-8482-ac72891c3257 | bd938fec017c18d3eee106db55f924c5 | e9f9f6ca-c1ce-11e6-8067-ac72891c3257 | Temporal mean, Global field (single level) [XY-na] [amse-tmn] |  |  |  |  | AerChemMIP,C4MIP,CMIP,GMMIP,GeoMIP,HighResMIP,LS3MIP,OMIP,VolMIP | OMIP | All
2 | Surface Net Downward Longwave Radiation | W m-2 | This is defined as "where ice_free_sea over sea" |  | rlntds | surface_net_downward_longwave_flux | area: mean where ice_free_sea over sea time: mean | down | real | longitude latitude time | rlntds | ocean | mon | area: areacello | Omon ((isd.003)) | Omon_oth | 90 | 1ded891c-b00c-11e6-bdc9-ac72891c3257 | b16fab4e82317586d4bc72d786a6a1db | f948921c-80ba-11e6-ab6e-5404a60d96b5 | Temporal mean, Global field (ice free sea) [XY-na] [amnifs-tmn] |  |  |  |  | AerChemMIP,C4MIP,CMIP,GMMIP,GeoMIP,HighResMIP,LS3MIP,OMIP,VIACSAB,VolMIP | OMIP | All
2 | Surface Downward Latent Heat Flux | W m-2 | This is defined as with the cell methods string: where ice_free_sea over sea | This is defined as "where ice_free_sea over sea" | hflso | surface_downward_latent_heat_flux | area: mean where ice_free_sea over sea time: mean | up | real | longitude latitude time | hflso | ocean | mon | area: areacello | Omon ((isd.003)) | Omon_oth | 91 | ada94e1e-b17f-11e6-8975-5404a60d96b5 | ad2c59f6784b7b6a8b2a95424a1a642d | f948921c-80ba-11e6-ab6e-5404a60d96b5 | Temporal mean, Global field (ice free sea) [XY-na] [amnifs-tmn] |  |  |  |  | AerChemMIP,C4MIP,CMIP,GMMIP,GeoMIP,HighResMIP,LS3MIP,OMIP,VIACSAB,VolMIP | OMIP | All
2 | Surface Downward Sensible Heat Flux | W m-2 | Upward sensible heat flux over sea ice free sea. The surface sensible heat flux, also called turbulent heat flux, is the exchange of heat between the surface and the air by motion of air. | This is defined as "where ice_free_sea over sea" | hfsso | surface_downward_sensible_heat_flux | area: mean where ice_free_sea over sea time: mean | up | real | longitude latitude time | hfsso | ocean | mon | area: areacello | Omon ((isd.003)) | Omon_oth | 92 | ada95ca6-b17f-11e6-8975-5404a60d96b5 | e60a812c3a4351f1747a8bf9fb48aec8 | f948921c-80ba-11e6-ab6e-5404a60d96b5 | Temporal mean, Global field (ice free sea) [XY-na] [amnifs-tmn] |  |  |  |  | AerChemMIP,C4MIP,CMIP,GMMIP,GeoMIP,HighResMIP,LS3MIP,OMIP,VIACSAB,VolMIP | OMIP | All
2 | Net Downward Shortwave Radiation at Sea Water Surface | W m-2 | This is the flux into the surface of liquid sea water only. This excludes shortwave flux absorbed by sea ice, but includes any light that passes through the ice and is absorbed by the ocean. |  | rsntds | net_downward_shortwave_flux_at_sea_water_surface | area: mean where sea time: mean | down | real | longitude latitude time | rsntds | ocean | mon | area: areacello | Omon ((isd.003)) | Omon_oth | 93 | baa6b66a-e5dd-11e5-8482-ac72891c3257 | 1ace52320dc433dd648bb3dfbfc79935 | e9f9f6ca-c1ce-11e6-8067-ac72891c3257 | Temporal mean, Global field (single level) [XY-na] [amse-tmn] |  |  |  |  | AerChemMIP,C4MIP,CMIP,GMMIP,GeoMIP,HighResMIP,LS3MIP,OMIP,VIACSAB,VolMIP | OMIP | All
2 | Downwelling Shortwave Radiation in Sea Water | W m-2 | Downwelling radiation is radiation from above. It does not mean "net downward". When thought of as being incident on a surface, a radiative flux is sometimes called "irradiance". In addition, it is identical with the quantity measured by a cosine-collector light-meter and sometimes called "vector irradiance". In accordance with common usage in geophysical disciplines, "flux" implies per unit area, called "flux density" in physics. "shortwave" means shortwave radiation. |  | rsdo | downwelling_shortwave_flux_in_sea_water | area: mean where sea time: mean | down | real | longitude latitude olevel time | rsdo | ocean | mon | area: areacello volume: volcello | Omon ((isd.003)) | Omon_3d | 94 | baa6ba98-e5dd-11e5-8482-ac72891c3257 | 749bcc09df8dd3d042e7954b42970906 | f7e4000e-562c-11e6-a2a4-ac72891c3257 | Temporal mean, Global ocean field on model levels [XY-O] [tmean] |  |  |  |  | AerChemMIP,C4MIP,CMIP,GMMIP,GeoMIP,HighResMIP,LS3MIP,OMIP,VIACSAB | OMIP | All
1 | Heat Flux Correction | W m-2 | Flux correction is also called "flux adjustment". A positive flux correction is downward i.e. added to the ocean. In accordance with common usage in geophysical disciplines, "flux" implies per unit area, called "flux density" in physics. |  | hfcorr | heat_flux_correction | area: mean where sea time: mean | down | real | longitude latitude time | hfcorr | ocean | mon | area: areacello | Omon ((isd.003)) | Omon_oth | 95 | baa6beda-e5dd-11e5-8482-ac72891c3257 | 0312fb7cbaaff353e66b17c21fb13482 | e9f9f6ca-c1ce-11e6-8067-ac72891c3257 | Temporal mean, Global field (single level) [XY-na] [amse-tmn] |  |  |  |  | AerChemMIP,C4MIP,CMIP,DAMIP,GMMIP,GeoMIP,HighResMIP,LS3MIP,OMIP,VIACSAB,VolMIP | OMIP | All
1 | Downward Heat Flux at Sea Water Surface | W m-2 | This is the net flux of heat entering the liquid water column through its upper surface (excluding any "flux adjustment") . |  | hfds | surface_downward_heat_flux_in_sea_water | area: mean where sea time: mean | down | real | longitude latitude time | hfds | ocean | mon | area: areacello | Omon ((isd.003)) | Omon_oth | 96 | baa6c33a-e5dd-11e5-8482-ac72891c3257 | db14915fa8f71225f7775d0d922197ec | e9f9f6ca-c1ce-11e6-8067-ac72891c3257 | Temporal mean, Global field (single level) [XY-na] [amse-tmn] |  |  |  |  | AerChemMIP,C4MIP,CMIP,DAMIP,DCPP,GMMIP,GeoMIP,HighResMIP,LS3MIP,OMIP,PAMIP,VIACSAB,VolMIP | CMIP,OMIP | All
1 | Surface Downward X Stress | N m-2 | This is the stress on the liquid ocean from overlying atmosphere, sea ice, ice shelf, etc. |  | tauuo | surface_downward_x_stress | time: mean | down | real | longitude latitude time | tauuo | ocean | mon | --OPT | Omon ((isd.003)) | Omon_oth | 97 | baa6cf38-e5dd-11e5-8482-ac72891c3257 | d1cfe9e20a66d3e922554248677efaba | 00b9aebc-8f1d-11e6-a5a6-ac72891c3257 | Temporal mean, Global field (single level) [XY-na] [tmean] (optionally on vertices) |  |  |  |  | AerChemMIP,C4MIP,CMIP,GMMIP,GeoMIP,HighResMIP,LS3MIP,OMIP,VIACSAB | OMIP | All
1 | Surface Downward Y Stress | N m-2 | This is the stress on the liquid ocean from overlying atmosphere, sea ice, ice shelf, etc. |  | tauvo | surface_downward_y_stress | time: mean | down | real | longitude latitude time | tauvo | ocean | mon | --OPT | Omon ((isd.003)) | Omon_oth | 98 | baa6d366-e5dd-11e5-8482-ac72891c3257 | 593ed46e925a8bce9de9eb47f5e72632 | 00b9aebc-8f1d-11e6-a5a6-ac72891c3257 | Temporal mean, Global field (single level) [XY-na] [tmean] (optionally on vertices) |  |  |  |  | AerChemMIP,C4MIP,CMIP,GMMIP,GeoMIP,HighResMIP,LS3MIP,OMIP,VIACSAB | OMIP | All
1 | Surface Downward X Stress Correction | N m-2 | This is the stress on the liquid ocean from overlying atmosphere, sea ice, ice shelf, etc. |  | tauucorr | surface_downward_x_stress_correction | time: mean | down | real | longitude latitude time | tauucorr | ocean | mon | --OPT | Omon ((isd.003)) | Omon_oth | 99 | baa6d78a-e5dd-11e5-8482-ac72891c3257 | 06942529e05aac1e9a39ca1f5737af2f | 00b9aebc-8f1d-11e6-a5a6-ac72891c3257 | Temporal mean, Global field (single level) [XY-na] [tmean] (optionally on vertices) |  |  |  |  | AerChemMIP,C4MIP,CMIP,GMMIP,GeoMIP,HighResMIP,LS3MIP,OMIP,VIACSAB | OMIP | All
1 | Surface Downward Y Stress Correction | N m-2 | This is the stress on the liquid ocean from overlying atmosphere, sea ice, ice shelf, etc. |  | tauvcorr | surface_downward_y_stress_correction | time: mean | down | real | longitude latitude time | tauvcorr | ocean | mon | --OPT | Omon ((isd.003)) | Omon_oth | 100 | baa6dbb8-e5dd-11e5-8482-ac72891c3257 | ab495084beb82a29c24bf6c226fd0e57 | 00b9aebc-8f1d-11e6-a5a6-ac72891c3257 | Temporal mean, Global field (single level) [XY-na] [tmean] (optionally on vertices) |  |  |  |  | AerChemMIP,C4MIP,CMIP,GMMIP,GeoMIP,HighResMIP,LS3MIP,OMIP,VIACSAB | OMIP | All
1 | Depth Below Geoid of Ocean Layer | m | Depth below geoid |  | zfullo | depth_below_geoid | area: mean where sea time: mean |  | real | longitude latitude olevel time | zfullo | ocean | mon | area: areacello volume: volcello | Omon ((isd.003)) | Omon_3d | 101 | 5a4c10e4-c77d-11e6-8a33-5404a60d96b5 | 44471dd9799293cef70ac63fcdd2476e | f7e4000e-562c-11e6-a2a4-ac72891c3257 | Temporal mean, Global ocean field on model levels [XY-O] [tmean] |  |  |  |  | AerChemMIP,C4MIP,CFMIP,CMIP,DAMIP,GMMIP,GeoMIP,HighResMIP,LS3MIP,OMIP,VIACSAB | OMIP | All
1 | Depth Below Geoid of Interfaces Between Ocean Layers | m | Depth below geoid |  | zhalfo | depth_below_geoid | area: mean where sea time: mean |  | real | longitude latitude olevhalf time | zhalfo | ocean | mon | area: areacello | Omon ((isd.003)) | Omon_3d | 102 | 5a4c1f6c-c77d-11e6-8a33-5404a60d96b5 | e4f788872546d474c64f89798a4cb8cb | e9474d2a-aab3-11e8-948d-1c4d70487308 | Temporal mean, Global ocean field on model half levels [XY-OH] [tmean] |  |  |  |  | AerChemMIP,C4MIP,CFMIP,CMIP,DAMIP,GMMIP,GeoMIP,HighResMIP,LS3MIP,OMIP,VIACSAB | OMIP | All
3 | Mole Concentration of Dimethyl Sulphide in Sea Water | mol m-3 | Mole concentration of dimethyl sulphide in water |  | dmso | mole_concentration_of_dimethyl_sulfide_in_sea_water | area: mean where sea time: mean |  | real | longitude latitude olevel time | dmso | ocnBgchem | mon | area: areacello volume: volcello | Omon ((isd.003)) | Omon_3d | 103 | 487c3ad6-2e41-11e6-b631-6f2cd59aa922 | bdce9878-233e-11e6-a788-5404a60d96b5 | f7e4000e-562c-11e6-a2a4-ac72891c3257 | Temporal mean, Global ocean field on model levels [XY-O] [tmean] |  |  |  |  | AerChemMIP,C4MIP,CMIP,GMMIP,GeoMIP,HighResMIP,LS3MIP,LUMIP,OMIP | OMIP | All
3 | Total Grazing of Phytoplankton by Zooplankton | mol m-3 s-1 | Total grazing of phytoplankton by zooplankton defined as tendency of moles of carbon per cubic metre. |  | graz | tendency_of_mole_concentration_of_particulate_organic_matter_expressed_as_carbon_in_sea_water_due_to_grazing_of_phytoplankton | area: mean where sea time: mean |  | real | longitude latitude olevel time | graz | ocnBgchem | mon | area: areacello volume: volcello | Omon ((isd.003)) | Omon_3d | 110 | baa00ab8-e5dd-11e5-8482-ac72891c3257 | 28a54e8b5b73c4ae915a82ed99c74459 | f7e4000e-562c-11e6-a2a4-ac72891c3257 | Temporal mean, Global ocean field on model levels [XY-O] [tmean] |  |  |  |  | AerChemMIP,C4MIP,CMIP,GMMIP,GeoMIP,HighResMIP,LS3MIP,OMIP | OMIP | All
3 | Downward Flux of Particulate Organic Carbon | mol m-2 s-1 | Downward flux of particulate organic carbon |  | expc | sinking_mole_flux_of_particulate_organic_matter_expressed_as_carbon_in_sea_water | area: mean where sea time: mean | down | real | longitude latitude olevel time | expc | ocnBgchem | mon | area: areacello volume: volcello | Omon ((isd.003)) | Omon_3d | 111 | baa00ed2-e5dd-11e5-8482-ac72891c3257 | 4f309d6b2d689c19254dccc24c66e32d | f7e4000e-562c-11e6-a2a4-ac72891c3257 | Temporal mean, Global ocean field on model levels [XY-O] [tmean] |  |  |  |  | AerChemMIP,C4MIP,CMIP,DCPP,GMMIP,GeoMIP,HighResMIP,LS3MIP,LUMIP,OMIP,PAMIP | OMIP | All
2 | Nitrogen Limitation of Diatoms | 1 | Diatoms are phytoplankton with an external skeleton made of silica. Phytoplankton are algae that grow where there is sufficient light to support photosynthesis. "Nitrogen growth limitation" means the ratio of the growth rate of a species population in the environment (where there is a finite availability of nitrogen) to the theoretical growth rate if there were no such limit on nitrogen availability. |  | limndiat | nitrogen_growth_limitation_of_diatoms | area: mean where sea time: mean |  | real | longitude latitude time | limndiat | ocnBgchem | mon | area: areacello | Omon ((isd.003)) | Omon_oth | 112 | baa01300-e5dd-11e5-8482-ac72891c3257 | f1b2785c2f21b3ca1fbe97a1152920f6 | e9f9f6ca-c1ce-11e6-8067-ac72891c3257 | Temporal mean, Global field (single level) [XY-na] [amse-tmn] |  |  |  |  | AerChemMIP,C4MIP,CMIP,GMMIP,GeoMIP,HighResMIP,LS3MIP,OMIP,PMIP | OMIP | All
3 | Nitrogen Limitation of Diazotrophs | 1 | In ocean modelling, diazotrophs are phytoplankton of the phylum cyanobacteria distinct from other phytoplankton groups in their ability to fix nitrogen gas in addition to nitrate and ammonium. Phytoplankton are algae that grow where there is sufficient light to support photosynthesis. "Nitrogen growth limitation" means the ratio of the growth rate of a species population in the environment (where there is a finite availability of nitrogen) to the theoretical growth rate if there were no such limit on nitrogen availability. |  | limndiaz | nitrogen_growth_limitation_of_diazotrophs | area: mean where sea time: mean |  | real | longitude latitude time | limndiaz | ocnBgchem | mon | area: areacello | Omon ((isd.003)) | Omon_oth | 113 | baa01724-e5dd-11e5-8482-ac72891c3257 | df05d7b7c578eeb7aa49c2ef6f79b30f | e9f9f6ca-c1ce-11e6-8067-ac72891c3257 | Temporal mean, Global field (single level) [XY-na] [amse-tmn] |  |  |  |  | AerChemMIP,C4MIP,CMIP,GMMIP,GeoMIP,HighResMIP,LS3MIP,OMIP,PMIP | OMIP | All
3 | Nitrogen Limitation of Calcareous Phytoplankton | 1 | "Calcareous phytoplankton" are phytoplankton that produce calcite. Calcite is a mineral that is a polymorph of calcium carbonate. The chemical formula of calcite is CaCO3. Phytoplankton are algae that grow where there is sufficient light to support photosynthesis. "Nitrogen growth limitation" means the ratio of the growth rate of a species population in the environment (where there is a finite availability of nitrogen) to the theoretical growth rate if there were no such limit on nitrogen availability. |  | limncalc | nitrogen_growth_limitation_of_calcareous_phytoplankton | area: mean where sea time: mean |  | real | longitude latitude time | limncalc | ocnBgchem | mon | area: areacello | Omon ((isd.003)) | Omon_oth | 114 | baa01b3e-e5dd-11e5-8482-ac72891c3257 | 197a59d0c69811cf92e1e7bcbe56cb61 | e9f9f6ca-c1ce-11e6-8067-ac72891c3257 | Temporal mean, Global field (single level) [XY-na] [amse-tmn] |  |  |  |  | AerChemMIP,C4MIP,CMIP,GMMIP,GeoMIP,HighResMIP,LS3MIP,OMIP,PMIP | OMIP | All
3 | Nitrogen Limitation of Picophytoplankton | 1 | Picophytoplankton are phytoplankton of less than 2 micrometers in size. Phytoplankton are algae that grow where there is sufficient light to support photosynthesis. "Nitrogen growth limitation" means the ratio of the growth rate of a species population in the environment (where there is a finite availability of nitrogen) to the theoretical growth rate if there were no such limit on nitrogen availability. |  | limnpico | nitrogen_growth_limitation_of_picophytoplankton | area: mean where sea time: mean |  | real | longitude latitude time | limnpico | ocnBgchem | mon | area: areacello | Omon ((isd.003)) | Omon_oth | 115 | baa01f62-e5dd-11e5-8482-ac72891c3257 | fd9db3b1f9e7f5e778bebf3c16a344f6 | e9f9f6ca-c1ce-11e6-8067-ac72891c3257 | Temporal mean, Global field (single level) [XY-na] [amse-tmn] |  |  |  |  | AerChemMIP,C4MIP,CMIP,GMMIP,GeoMIP,HighResMIP,LS3MIP,OMIP,PMIP | OMIP | All
3 | Nitrogen Limitation of Other Phytoplankton | 1 | Phytoplankton are algae that grow where there is sufficient light to support photosynthesis. "Miscellaneous phytoplankton" are all those phytoplankton that are not diatoms, diazotrophs, calcareous phytoplankton, picophytoplankton or other separately named components of the phytoplankton population. "Nitrogen growth limitation" means the ratio of the growth rate of a species population in the environment (where there is a finite availability of nitrogen) to the theoretical growth rate if there were no such limit on nitrogen availability. |  | limnmisc | nitrogen_growth_limitation_of_miscellaneous_phytoplankton | area: mean where sea time: mean |  | real | longitude latitude time | limnmisc | ocnBgchem | mon | area: areacello | Omon ((isd.003)) | Omon_oth | 116 | baa0237c-e5dd-11e5-8482-ac72891c3257 | ba8065ebbce734a631b427699ddbaf7e | e9f9f6ca-c1ce-11e6-8067-ac72891c3257 | Temporal mean, Global field (single level) [XY-na] [amse-tmn] |  |  |  |  | AerChemMIP,C4MIP,CMIP,GMMIP,GeoMIP,HighResMIP,LS3MIP,OMIP,PMIP | OMIP | All
2 | Irradiance Limitation of Diatoms | 1 | Growth limitation of diatoms due to solar irradiance. "Growth limitation due to solar irradiance" means the ratio of the growth rate of a species population in the environment (where the amount of sunlight reaching a location may be limited) to the theoretical growth rate if there were no such limit on solar irradiance. |  | limirrdiat | growth_limitation_of_diatoms_due_to_solar_irradiance | area: mean where sea time: mean |  | real | longitude latitude time | limirrdiat | ocnBgchem | mon | area: areacello | Omon ((isd.003)) | Omon_oth | 117 | baa027a0-e5dd-11e5-8482-ac72891c3257 | 3f25d295551edcd3949776cccca7656c | e9f9f6ca-c1ce-11e6-8067-ac72891c3257 | Temporal mean, Global field (single level) [XY-na] [amse-tmn] |  |  |  |  | AerChemMIP,C4MIP,CMIP,GMMIP,GeoMIP,HighResMIP,LS3MIP,OMIP,PMIP | OMIP | All
3 | Irradiance Limitation of Diazotrophs | 1 | Growth limitation of diazotrophs due to solar irradiance. "Growth limitation due to solar irradiance" means the ratio of the growth rate of a species population in the environment (where the amount of sunlight reaching a location may be limited) to the theoretical growth rate if there were no such limit on solar irradiance. |  | limirrdiaz | growth_limitation_of_diazotrophs_due_to_solar_irradiance | area: mean where sea time: mean |  | real | longitude latitude time | limirrdiaz | ocnBgchem | mon | area: areacello | Omon ((isd.003)) | Omon_oth | 118 | baa02bc4-e5dd-11e5-8482-ac72891c3257 | 9d815caba4e72a31b250865a534d95bd | e9f9f6ca-c1ce-11e6-8067-ac72891c3257 | Temporal mean, Global field (single level) [XY-na] [amse-tmn] |  |  |  |  | AerChemMIP,C4MIP,CMIP,GMMIP,GeoMIP,HighResMIP,LS3MIP,OMIP,PMIP | OMIP | All
3 | Irradiance Limitation of Calcareous Phytoplankton | 1 | Growth limitation of calcareous phytoplankton due to solar irradiance. "Growth limitation due to solar irradiance" means the ratio of the growth rate of a species population in the environment (where the amount of sunlight reaching a location may be limited) to the theoretical growth rate if there were no such limit on solar irradiance. |  | limirrcalc | growth_limitation_of_calcareous_phytoplankton_due_to_solar_irradiance | area: mean where sea time: mean |  | real | longitude latitude time | limirrcalc | ocnBgchem | mon | area: areacello | Omon ((isd.003)) | Omon_oth | 119 | baa02ff2-e5dd-11e5-8482-ac72891c3257 | bbca9d7202577ef64ed889685489a6aa | e9f9f6ca-c1ce-11e6-8067-ac72891c3257 | Temporal mean, Global field (single level) [XY-na] [amse-tmn] |  |  |  |  | AerChemMIP,C4MIP,CMIP,GMMIP,GeoMIP,HighResMIP,LS3MIP,OMIP,PMIP | OMIP | All
3 | Irradiance Limitation of Picophytoplankton | 1 | Growth limitation of picophytoplankton due to solar irradiance. "Growth limitation due to solar irradiance" means the ratio of the growth rate of a species population in the environment (where the amount of sunlight reaching a location may be limited) to the theoretical growth rate if there were no such limit on solar irradiance. |  | limirrpico | growth_limitation_of_picophytoplankton_due_to_solar_irradiance | area: mean where sea time: mean |  | real | longitude latitude time | limirrpico | ocnBgchem | mon | area: areacello | Omon ((isd.003)) | Omon_oth | 120 | baa0340c-e5dd-11e5-8482-ac72891c3257 | 1e8aa2d7958602eef45a81400ab57bd5 | e9f9f6ca-c1ce-11e6-8067-ac72891c3257 | Temporal mean, Global field (single level) [XY-na] [amse-tmn] |  |  |  |  | AerChemMIP,C4MIP,CMIP,GMMIP,GeoMIP,HighResMIP,LS3MIP,OMIP,PMIP | OMIP | All
3 | Irradiance Limitation of Other Phytoplankton | 1 | Growth limitation of miscellaneous phytoplankton due to solar irradiance. "Growth limitation due to solar irradiance" means the ratio of the growth rate of a species population in the environment (where the amount of sunlight reaching a location may be limited) to the theoretical growth rate if there were no such limit on solar irradiance. |  | limirrmisc | growth_limitation_of_miscellaneous_phytoplankton_due_to_solar_irradiance | area: mean where sea time: mean |  | real | longitude latitude time | limirrmisc | ocnBgchem | mon | area: areacello | Omon ((isd.003)) | Omon_oth | 121 | baa03826-e5dd-11e5-8482-ac72891c3257 | 883fe8c76f1bd133e9075182240b1ca0 | e9f9f6ca-c1ce-11e6-8067-ac72891c3257 | Temporal mean, Global field (single level) [XY-na] [amse-tmn] |  |  |  |  | AerChemMIP,C4MIP,CMIP,GMMIP,GeoMIP,HighResMIP,LS3MIP,OMIP,PMIP | OMIP | All
2 | Iron Limitation of Diatoms | 1 | Diatoms are phytoplankton with an external skeleton made of silica. Phytoplankton are algae that grow where there is sufficient light to support photosynthesis. "Iron growth limitation" means the ratio of the growth rate of a species population in the environment (where there is a finite availability of iron) to the theoretical growth rate if there were no such limit on iron availability. |  | limfediat | iron_growth_limitation_of_diatoms | area: mean where sea time: mean |  | real | longitude latitude time | limfediat | ocnBgchem | mon | area: areacello | Omon ((isd.003)) | Omon_oth | 122 | baa03c54-e5dd-11e5-8482-ac72891c3257 | 1dfd4bb59374157f2bcd5338c90a54b4 | e9f9f6ca-c1ce-11e6-8067-ac72891c3257 | Temporal mean, Global field (single level) [XY-na] [amse-tmn] |  |  |  |  | AerChemMIP,C4MIP,CMIP,GMMIP,GeoMIP,HighResMIP,LS3MIP,OMIP,PMIP | OMIP | All
3 | Iron Limitation of Diazotrophs | 1 | In ocean modelling, diazotrophs are phytoplankton of the phylum cyanobacteria distinct from other phytoplankton groups in their ability to fix nitrogen gas in addition to nitrate and ammonium. Phytoplankton are algae that grow where there is sufficient light to support photosynthesis. "Iron growth limitation" means the ratio of the growth rate of a species population in the environment (where there is a finite availability of iron) to the theoretical growth rate if there were no such limit on iron availability. |  | limfediaz | iron_growth_limitation_of_diazotrophs | area: mean where sea time: mean |  | real | longitude latitude time | limfediaz | ocnBgchem | mon | area: areacello | Omon ((isd.003)) | Omon_oth | 123 | baa0406e-e5dd-11e5-8482-ac72891c3257 | 98544553b7ee286405344aa2e3e88c8e | e9f9f6ca-c1ce-11e6-8067-ac72891c3257 | Temporal mean, Global field (single level) [XY-na] [amse-tmn] |  |  |  |  | AerChemMIP,C4MIP,CMIP,GMMIP,GeoMIP,HighResMIP,LS3MIP,OMIP,PMIP | OMIP | All
3 | Iron Limitation of Calcareous Phytoplankton | 1 | "Calcareous phytoplankton" are phytoplankton that produce calcite. Calcite is a mineral that is a polymorph of calcium carbonate. The chemical formula of calcite is CaCO3. Phytoplankton are algae that grow where there is sufficient light to support photosynthesis. "Iron growth limitation" means the ratio of the growth rate of a species population in the environment (where there is a finite availability of iron) to the theoretical growth rate if there were no such limit on iron availability. |  | limfecalc | iron_growth_limitation_of_calcareous_phytoplankton | area: mean where sea time: mean |  | real | longitude latitude time | limfecalc | ocnBgchem | mon | area: areacello | Omon ((isd.003)) | Omon_oth | 124 | baa0449c-e5dd-11e5-8482-ac72891c3257 | 4e0d59a6102625043f701d5527c44957 | e9f9f6ca-c1ce-11e6-8067-ac72891c3257 | Temporal mean, Global field (single level) [XY-na] [amse-tmn] |  |  |  |  | AerChemMIP,C4MIP,CMIP,GMMIP,GeoMIP,HighResMIP,LS3MIP,OMIP,PMIP | OMIP | All
3 | Iron Limitation of Picophytoplankton | 1 | Picophytoplankton are phytoplankton of less than 2 micrometers in size. Phytoplankton are algae that grow where there is sufficient light to support photosynthesis. "Iron growth limitation" means the ratio of the growth rate of a species population in the environment (where there is a finite availability of iron) to the theoretical growth rate if there were no such limit on iron availability. |  | limfepico | iron_growth_limitation_of_picophytoplankton | area: mean where sea time: mean |  | real | longitude latitude time | limfepico | ocnBgchem | mon | area: areacello | Omon ((isd.003)) | Omon_oth | 125 | baa048b6-e5dd-11e5-8482-ac72891c3257 | b73b4f189e333c9c2426d55fbdfad32f | e9f9f6ca-c1ce-11e6-8067-ac72891c3257 | Temporal mean, Global field (single level) [XY-na] [amse-tmn] |  |  |  |  | AerChemMIP,C4MIP,CMIP,GMMIP,GeoMIP,HighResMIP,LS3MIP,OMIP,PMIP | OMIP | All
3 | Iron Limitation of Other Phytoplankton | 1 | Phytoplankton are algae that grow where there is sufficient light to support photosynthesis. "Miscellaneous phytoplankton" are all those phytoplankton that are not diatoms, diazotrophs, calcareous phytoplankton, picophytoplankton or other separately named components of the phytoplankton population. "Iron growth limitation" means the ratio of the growth rate of a species population in the environment (where there is a finite availability of iron) to the theoretical growth rate if there were no such limit on iron availability. |  | limfemisc | iron_growth_limitation_of_miscellaneous_phytoplankton | area: mean where sea time: mean |  | real | longitude latitude time | limfemisc | ocnBgchem | mon | area: areacello | Omon ((isd.003)) | Omon_oth | 126 | baa04cda-e5dd-11e5-8482-ac72891c3257 | 86b89f8138a6ec9830def56892753017 | e9f9f6ca-c1ce-11e6-8067-ac72891c3257 | Temporal mean, Global field (single level) [XY-na] [amse-tmn] |  |  |  |  | AerChemMIP,C4MIP,CMIP,GMMIP,GeoMIP,HighResMIP,LS3MIP,OMIP,PMIP | OMIP | All
1 | Primary Organic Carbon Production by All Types of Phytoplankton | mol m-2 s-1 | Vertically integrated total primary (organic carbon) production by phytoplankton. This should equal the sum of intpdiat+intpphymisc, but those individual components may be unavailable in some models. |  | intpp | net_primary_mole_productivity_of_biomass_expressed_as_carbon_by_phytoplankton | area: mean where sea depth: sum where sea time: mean |  | real | longitude latitude time | intpp | ocnBgchem | mon | area: areacello | Omon ((isd.003)) | Omon_oth | 127 | baa054f0-e5dd-11e5-8482-ac72891c3257 | f240d371c4585a7647bd775cc97abbee | 63c064e0-15f2-11e7-87e0-5404a60d96b5 | Temporal mean, Global field (sum over depth) [XY-na] [amdss-tmn] |  |  |  |  | AerChemMIP,C4MIP,CDRMIP,CMIP,DAMIP,DCPP,GMMIP,GeoMIP,HighResMIP,LS3MIP,OMIP,PAMIP,VIACSAB | OMIP | All
2 | Primary Organic Carbon Production by Phytoplankton Based on Nitrate Uptake Alone | mol m-2 s-1 | Vertically integrated primary (organic carbon) production by phytoplankton based on nitrate uptake alone |  | intppnitrate | net_primary_mole_productivity_of_biomass_expressed_as_carbon_due_to_nitrate_utilization | area: mean where sea depth: sum where sea time: mean |  | real | longitude latitude time | intppnitrate | ocnBgchem | mon | area: areacello | Omon ((isd.003)) | Omon_oth | 128 | c91d722e-c5e8-11e6-84e6-5404a60d96b5 | c971e98c-c5f0-11e6-ac20-5404a60d96b5 | 63c064e0-15f2-11e7-87e0-5404a60d96b5 | Temporal mean, Global field (sum over depth) [XY-na] [amdss-tmn] |  |  |  |  | AerChemMIP,C4MIP,CMIP,GMMIP,GeoMIP,HighResMIP,LS3MIP,OMIP,VIACSAB | OMIP | All
2 | Net Primary Organic Carbon Production by Diatoms | mol m-2 s-1 | Vertically integrated primary (organic carbon) production by the diatom phytoplankton component alone |  | intppdiat | net_primary_mole_productivity_of_biomass_expressed_as_carbon_by_diatoms | area: mean where sea depth: sum where sea time: mean |  | real | longitude latitude time | intppdiat | ocnBgchem | mon | area: areacello | Omon ((isd.003)) | Omon_oth | 129 | baa05d2e-e5dd-11e5-8482-ac72891c3257 | e527e1f0-dd83-11e5-9194-ac72891c3257 | 63c064e0-15f2-11e7-87e0-5404a60d96b5 | Temporal mean, Global field (sum over depth) [XY-na] [amdss-tmn] |  |  |  |  | AerChemMIP,C4MIP,CMIP,GMMIP,GeoMIP,HighResMIP,LS3MIP,OMIP,VIACSAB | OMIP | All
3 | Net Primary Mole Productivity of Carbon by Diazotrophs | mol m-2 s-1 | Vertically integrated primary (organic carbon) production by the diazotrophs alone |  | intppdiaz | net_primary_mole_productivity_of_biomass_expressed_as_carbon_by_diazotrophs | area: mean where sea depth: sum where sea time: mean |  | real | longitude latitude time | intppdiaz | ocnBgchem | mon | area: areacello | Omon ((isd.003)) | Omon_oth | 130 | baa063d2-e5dd-11e5-8482-ac72891c3257 | e52807e8-dd83-11e5-9194-ac72891c3257 | 63c064e0-15f2-11e7-87e0-5404a60d96b5 | Temporal mean, Global field (sum over depth) [XY-na] [amdss-tmn] |  |  |  |  | AerChemMIP,C4MIP,CMIP,GMMIP,GeoMIP,HighResMIP,LS3MIP,OMIP,VIACSAB | OMIP | All
3 | Net Primary Mole Productivity of Carbon by Calcareous Phytoplankton | mol m-2 s-1 | Vertically integrated primary (organic carbon) production by the calcareous phytoplankton component alone |  | intppcalc | net_primary_mole_productivity_of_biomass_expressed_as_carbon_by_calcareous_phytoplankton | area: mean where sea depth: sum where sea time: mean |  | real | longitude latitude time | intppcalc | ocnBgchem | mon | area: areacello | Omon ((isd.003)) | Omon_oth | 131 | baa069c2-e5dd-11e5-8482-ac72891c3257 | e5284596-dd83-11e5-9194-ac72891c3257 | 63c064e0-15f2-11e7-87e0-5404a60d96b5 | Temporal mean, Global field (sum over depth) [XY-na] [amdss-tmn] |  |  |  |  | AerChemMIP,C4MIP,CMIP,GMMIP,GeoMIP,HighResMIP,LS3MIP,OMIP,VIACSAB | OMIP | All
3 | Net Primary Mole Productivity of Carbon by Picophytoplankton | mol m-2 s-1 | Vertically integrated primary (organic carbon) production by the picophytoplankton component alone |  | intpppico | net_primary_mole_productivity_of_biomass_expressed_as_carbon_by_picophytoplankton | area: mean where sea depth: sum where sea time: mean |  | real | longitude latitude time | intpppico | ocnBgchem | mon | area: areacello | Omon ((isd.003)) | Omon_oth | 132 | baa0749e-e5dd-11e5-8482-ac72891c3257 | e5287110-dd83-11e5-9194-ac72891c3257 | 63c064e0-15f2-11e7-87e0-5404a60d96b5 | Temporal mean, Global field (sum over depth) [XY-na] [amdss-tmn] |  |  |  |  | AerChemMIP,C4MIP,CMIP,GMMIP,GeoMIP,HighResMIP,LS3MIP,OMIP,VIACSAB | OMIP | All
3 | Net Primary Organic Carbon Production by Other Phytoplankton | mol m-2 s-1 | Vertically integrated total primary (organic carbon) production by other phytoplankton components alone |  | intppmisc | net_primary_mole_productivity_of_biomass_expressed_as_carbon_by_miscellaneous_phytoplankton | area: mean where sea depth: sum where sea time: mean |  | real | longitude latitude time | intppmisc | ocnBgchem | mon | area: areacello | Omon ((isd.003)) | Omon_oth | 133 | baa079e4-e5dd-11e5-8482-ac72891c3257 | e5289ab4-dd83-11e5-9194-ac72891c3257 | 63c064e0-15f2-11e7-87e0-5404a60d96b5 | Temporal mean, Global field (sum over depth) [XY-na] [amdss-tmn] |  |  |  |  | AerChemMIP,C4MIP,CMIP,GMMIP,GeoMIP,HighResMIP,LS3MIP,OMIP,VIACSAB | OMIP | All
3 | Nitrogen Production | mol m-2 s-1 | Vertically integrated biogenic nitrogen production |  | intpbn | tendency_of_ocean_mole_content_of_nitrogen_due_to_biological_production | area: mean where sea depth: sum where sea time: mean |  | real | longitude latitude time | intpbn | ocnBgchem | mon | area: areacello | Omon ((isd.003)) | Omon_oth | 134 | baa07e58-e5dd-11e5-8482-ac72891c3257 | 4f6a8297671856ee117fa285ad5d6e88 | 63c064e0-15f2-11e7-87e0-5404a60d96b5 | Temporal mean, Global field (sum over depth) [XY-na] [amdss-tmn] |  |  |  |  | AerChemMIP,C4MIP,CMIP,GMMIP,GeoMIP,HighResMIP,LS3MIP,OMIP | OMIP | All
3 | Phosphorus Production | mol m-2 s-1 | Vertically integrated biogenic phosphorus production |  | intpbp | tendency_of_ocean_mole_content_of_phosphorus_due_to_biological_production | area: mean where sea depth: sum where sea time: mean |  | real | longitude latitude time | intpbp | ocnBgchem | mon | area: areacello | Omon ((isd.003)) | Omon_oth | 135 | baa08420-e5dd-11e5-8482-ac72891c3257 | 923468afd1b3d19662d02978682c305f | 63c064e0-15f2-11e7-87e0-5404a60d96b5 | Temporal mean, Global field (sum over depth) [XY-na] [amdss-tmn] |  |  |  |  | AerChemMIP,C4MIP,CMIP,GMMIP,GeoMIP,HighResMIP,LS3MIP,OMIP | OMIP | All
3 | Iron Production | mol m-2 s-1 | Vertically integrated biogenic iron production |  | intpbfe | tendency_of_ocean_mole_content_of_iron_due_to_biological_production | area: mean where sea depth: sum where sea time: mean |  | real | longitude latitude time | intpbfe | ocnBgchem | mon | area: areacello | Omon ((isd.003)) | Omon_oth | 136 | baa08984-e5dd-11e5-8482-ac72891c3257 | 28d5c13c016320943983914bc63e6abd | 63c064e0-15f2-11e7-87e0-5404a60d96b5 | Temporal mean, Global field (sum over depth) [XY-na] [amdss-tmn] |  |  |  |  | AerChemMIP,C4MIP,CMIP,GMMIP,GeoMIP,HighResMIP,LS3MIP,OMIP,VIACSAB | OMIP | All
3 | Silicon Production | mol m-2 s-1 | Vertically integrated biogenic silica production |  | intpbsi | tendency_of_ocean_mole_content_of_silicon_due_to_biological_production | area: mean where sea depth: sum where sea time: mean |  | real | longitude latitude time | intpbsi | ocnBgchem | mon | area: areacello | Omon ((isd.003)) | Omon_oth | 137 | baa08f6a-e5dd-11e5-8482-ac72891c3257 | 351cb82f1f858d9c0e1094eaf477c9bc | 63c064e0-15f2-11e7-87e0-5404a60d96b5 | Temporal mean, Global field (sum over depth) [XY-na] [amdss-tmn] |  |  |  |  | AerChemMIP,C4MIP,CMIP,GMMIP,GeoMIP,HighResMIP,LS3MIP,OMIP,VIACSAB | OMIP | All
3 | Calcite Production | mol m-2 s-1 | Vertically integrated calcite production |  | intpcalcite | tendency_of_ocean_mole_content_of_calcite_expressed_as_carbon_due_to_biological_production | area: mean where sea depth: sum where sea time: mean |  | real | longitude latitude time | intpcalcite | ocnBgchem | mon | area: areacello | Omon ((isd.003)) | Omon_oth | 138 | baa0944c-e5dd-11e5-8482-ac72891c3257 | c1a2f2eeee3b74cd94a2946050785278 | 63c064e0-15f2-11e7-87e0-5404a60d96b5 | Temporal mean, Global field (sum over depth) [XY-na] [amdss-tmn] |  |  |  |  | AerChemMIP,C4MIP,CMIP,GMMIP,GeoMIP,HighResMIP,LS3MIP,OMIP,VIACSAB | OMIP | All
3 | Aragonite Production | mol m-2 s-1 | Vertically integrated aragonite production |  | intparag | tendency_of_ocean_mole_content_of_aragonite_expressed_as_carbon_due_to_biological_production | area: mean where sea depth: sum where sea time: mean |  | real | longitude latitude time | intparag | ocnBgchem | mon | area: areacello | Omon ((isd.003)) | Omon_oth | 139 | baa0999c-e5dd-11e5-8482-ac72891c3257 | baf651d5dbd448df196faedae8a97b22 | 63c064e0-15f2-11e7-87e0-5404a60d96b5 | Temporal mean, Global field (sum over depth) [XY-na] [amdss-tmn] |  |  |  |  | AerChemMIP,C4MIP,CMIP,GMMIP,GeoMIP,HighResMIP,LS3MIP,OMIP,VIACSAB | OMIP | All
1 | Downward Flux of Particulate Organic Carbon | mol m-2 s-1 | The phrase 'expressed_as' is used in the construction A_expressed_as_B, where B is a chemical constituent of A. It means that the quantity indicated by the standard name is calculated solely with respect to the B contained in A, neglecting all other chemical constituents of A. In accordance with common usage in geophysical disciplines, "flux" implies per unit area, called "flux density" in physics. 'Sinking' is the gravitational settling of particulate matter suspended in a liquid. A sinking flux is positive downwards and is calculated relative to the movement of the surrounding fluid. |  | epc100 | sinking_mole_flux_of_particulate_organic_matter_expressed_as_carbon_in_sea_water | area: mean where sea time: mean |  | real | longitude latitude time depth100m | epc100 | ocnBgchem | mon | area: areacello | Omon ((isd.003)) | Omon_oth | 140 | 5a35b628-c77d-11e6-8a33-5404a60d96b5 | 4500aac3ce5985eff562e6a170a88574 | f948813c-80ba-11e6-ab6e-5404a60d96b5 | Temporal mean, Global field (single level) [XY-na] {:depth100m} [amse-tmn] |  |  |  |  | AerChemMIP,C4MIP,CDRMIP,CMIP,DAMIP,DCPP,GMMIP,GeoMIP,HighResMIP,LS3MIP,OMIP,PAMIP,VIACSAB,VolMIP | OMIP | All
3 | Downward Flux of Particulate Nitrogen | mol m-2 s-1 | In accordance with common usage in geophysical disciplines, "flux" implies per unit area, called "flux density" in physics. 'Sinking' is the gravitational settling of particulate matter suspended in a liquid. A sinking flux is positive downwards and is calculated relative to the movement of the surrounding fluid. |  | epn100 | sinking_mole_flux_of_particulate_organic_nitrogen_in_sea_water | area: mean where sea time: mean |  | real | longitude latitude time depth100m | epn100 | ocnBgchem | mon | area: areacello | Omon ((isd.003)) | Omon_oth | 141 | c91df87a-c5e8-11e6-84e6-5404a60d96b5 | 5a17eb002c56c129c27f6e2b8e0c06d7 | f948813c-80ba-11e6-ab6e-5404a60d96b5 | Temporal mean, Global field (single level) [XY-na] {:depth100m} [amse-tmn] |  |  |  |  | AerChemMIP,C4MIP,CMIP,GMMIP,GeoMIP,HighResMIP,LS3MIP,OMIP | OMIP | All
3 | Downward Flux of Particulate Phosphorus | mol m-2 s-1 | In accordance with common usage in geophysical disciplines, "flux" implies per unit area, called "flux density" in physics. 'Sinking' is the gravitational settling of particulate matter suspended in a liquid. A sinking flux is positive downwards and is calculated relative to the movement of the surrounding fluid. |  | epp100 | sinking_mole_flux_of_particulate_organic_phosphorus_in_sea_water | area: mean where sea time: mean |  | real | longitude latitude time depth100m | epp100 | ocnBgchem | mon | area: areacello | Omon ((isd.003)) | Omon_oth | 142 | c91e0702-c5e8-11e6-84e6-5404a60d96b5 | 600c9692a7eaef4037565fa8846ae6ba | f948813c-80ba-11e6-ab6e-5404a60d96b5 | Temporal mean, Global field (single level) [XY-na] {:depth100m} [amse-tmn] |  |  |  |  | AerChemMIP,C4MIP,CMIP,GMMIP,GeoMIP,HighResMIP,LS3MIP,OMIP | OMIP | All
3 | Downward Flux of Particulate Iron | mol m-2 s-1 | In accordance with common usage in geophysical disciplines, "flux" implies per unit area, called "flux density" in physics. 'Sinking' is the gravitational settling of particulate matter suspended in a liquid. A sinking flux is positive downwards and is calculated relative to the movement of the surrounding fluid. |  | epfe100 | sinking_mole_flux_of_particulate_iron_in_sea_water | area: mean where sea time: mean |  | real | longitude latitude time depth100m | epfe100 | ocnBgchem | mon | area: areacello | Omon ((isd.003)) | Omon_oth | 143 | 5a35e288-c77d-11e6-8a33-5404a60d96b5 | 5ad003b9cbc58ca2c9117bb2d144605f | f948813c-80ba-11e6-ab6e-5404a60d96b5 | Temporal mean, Global field (single level) [XY-na] {:depth100m} [amse-tmn] |  |  |  |  | AerChemMIP,C4MIP,CMIP,GMMIP,GeoMIP,HighResMIP,LS3MIP,OMIP,VIACSAB | OMIP | All
3 | Downward Flux of Particulate Silicon | mol m-2 s-1 | In accordance with common usage in geophysical disciplines, "flux" implies per unit area, called "flux density" in physics. 'Sinking' is the gravitational settling of particulate matter suspended in a liquid. A sinking flux is positive downwards and is calculated relative to the movement of the surrounding fluid. |  | epsi100 | sinking_mole_flux_of_particulate_silicon_in_sea_water | area: mean where sea time: mean |  | real | longitude latitude time depth100m | epsi100 | ocnBgchem | mon | area: areacello | Omon ((isd.003)) | Omon_oth | 144 | 5a35f1ba-c77d-11e6-8a33-5404a60d96b5 | f0260f7e851aaf39ac2349b365db89b5 | f948813c-80ba-11e6-ab6e-5404a60d96b5 | Temporal mean, Global field (single level) [XY-na] {:depth100m} [amse-tmn] |  |  |  |  | AerChemMIP,C4MIP,CMIP,DCPP,GMMIP,GeoMIP,HighResMIP,LS3MIP,OMIP,PAMIP,VIACSAB,VolMIP | OMIP | All
1 | Downward Flux of Calcite | mol m-2 s-1 | The phrase 'expressed_as' is used in the construction A_expressed_as_B, where B is a chemical constituent of A. It means that the quantity indicated by the standard name is calculated solely with respect to the B contained in A, neglecting all other chemical constituents of A. In accordance with common usage in geophysical disciplines, "flux" implies per unit area, called "flux density" in physics. 'Sinking' is the gravitational settling of particulate matter suspended in a liquid. A sinking flux is positive downwards and is calculated relative to the movement of the surrounding fluid. Calcite is a mineral that is a polymorph of calcium carbonate. The chemical formula of calcite is CaCO3. Standard names also exist for aragonite, another polymorph of calcium carbonate. |  | epcalc100 | sinking_mole_flux_of_calcite_expressed_as_carbon_in_sea_water | area: mean where sea time: mean |  | real | longitude latitude time depth100m | epcalc100 | ocnBgchem | mon | area: areacello | Omon ((isd.003)) | Omon_oth | 145 | 5a3602cc-c77d-11e6-8a33-5404a60d96b5 | 6308b546e0eb4e1962d36ba5b98904ee | f948813c-80ba-11e6-ab6e-5404a60d96b5 | Temporal mean, Global field (single level) [XY-na] {:depth100m} [amse-tmn] |  |  |  |  | AerChemMIP,C4MIP,CMIP,DAMIP,DCPP,GMMIP,GeoMIP,HighResMIP,LS3MIP,OMIP,PAMIP,VIACSAB,VolMIP | OMIP | All
1 | Downward Flux of Aragonite | mol m-2 s-1 | The phrase 'expressed_as' is used in the construction A_expressed_as_B, where B is a chemical constituent of A. It means that the quantity indicated by the standard name is calculated solely with respect to the B contained in A, neglecting all other chemical constituents of A. In accordance with common usage in geophysical disciplines, "flux" implies per unit area, called "flux density" in physics. 'Sinking' is the gravitational settling of particulate matter suspended in a liquid. A sinking flux is positive downwards and is calculated relative to the movement of the surrounding fluid. Aragonite is a mineral that is a polymorph of calcium carbonate. The chemical formula of aragonite is CaCO3. Standard names also exist for calcite, another polymorph of calcium carbonate. |  | eparag100 | sinking_mole_flux_of_aragonite_expressed_as_carbon_in_sea_water | area: mean where sea time: mean |  | real | longitude latitude time depth100m | eparag100 | ocnBgchem | mon | area: areacello | Omon ((isd.003)) | Omon_oth | 146 | 5a361136-c77d-11e6-8a33-5404a60d96b5 | f43d7527cd48c992f075339b2bbbf9ef | f948813c-80ba-11e6-ab6e-5404a60d96b5 | Temporal mean, Global field (single level) [XY-na] {:depth100m} [amse-tmn] |  |  |  |  | AerChemMIP,C4MIP,CMIP,DAMIP,GMMIP,GeoMIP,HighResMIP,LS3MIP,OMIP,VIACSAB | OMIP | All
2 | Dissolved Inorganic Carbon Content | kg m-2 | Vertically integrated DIC |  | intdic | ocean_mass_content_of_dissolved_inorganic_carbon | area: mean where sea depth: sum where sea time: mean |  | real | longitude latitude time | intdic | ocnBgchem | mon | area: areacello | Omon ((isd.003)) | Omon_oth | 147 | c91e4b7c-c5e8-11e6-84e6-5404a60d96b5 | 5fc649c5cc7f4737f3a81d1c6b151b26 | 63c064e0-15f2-11e7-87e0-5404a60d96b5 | Temporal mean, Global field (sum over depth) [XY-na] [amdss-tmn] |  |  |  |  | AerChemMIP,C4MIP,CMIP,GMMIP,GeoMIP,HighResMIP,LS3MIP,OMIP,VIACSAB | OMIP | All
2 | Dissolved Organic Carbon Content | kg m-2 | Vertically integrated DOC (explicit pools only) |  | intdoc | ocean_mass_content_of_dissolved_organic_carbon | area: mean where sea depth: sum where sea time: mean |  | real | longitude latitude time | intdoc | ocnBgchem | mon | area: areacello | Omon ((isd.003)) | Omon_oth | 148 | c91e58f6-c5e8-11e6-84e6-5404a60d96b5 | a1bd45ea349a310ceaec3f0c417f8aa5 | 63c064e0-15f2-11e7-87e0-5404a60d96b5 | Temporal mean, Global field (sum over depth) [XY-na] [amdss-tmn] |  |  |  |  | AerChemMIP,C4MIP,CMIP,GMMIP,GeoMIP,HighResMIP,LS3MIP,OMIP | OMIP | All
2 | Particulate Organic Carbon Content | kg m-2 | Vertically integrated POC |  | intpoc | ocean_mass_content_of_particulate_organic_matter_expressed_as_carbon | area: mean where sea depth: sum where sea time: mean |  | real | longitude latitude time | intpoc | ocnBgchem | mon | area: areacello | Omon ((isd.003)) | Omon_oth | 149 | baa0c37c-e5dd-11e5-8482-ac72891c3257 | ede7b0fb492e75c5fb9139996880695a | 63c064e0-15f2-11e7-87e0-5404a60d96b5 | Temporal mean, Global field (sum over depth) [XY-na] [amdss-tmn] |  |  |  |  | AerChemMIP,C4MIP,CMIP,GMMIP,GeoMIP,HighResMIP,LS3MIP,OMIP | OMIP | All
1 | Surface Aqueous Partial Pressure of CO2 | Pa | The surface called "surface" means the lower boundary of the atmosphere. The partial pressure of a dissolved gas in sea water is the partial pressure in air with which it would be in equilibrium. The partial pressure of a gaseous constituent of air is the pressure which it alone would exert with unchanged temperature and number of moles per unit volume. The chemical formula for carbon dioxide is CO2. |  | spco2 | surface_partial_pressure_of_carbon_dioxide_in_sea_water | area: mean where sea time: mean |  | real | longitude latitude time depth0m | spco2 | ocnBgchem | mon | area: areacello | Omon ((isd.003)) | Omon_oth | 150 | baa0c7a0-e5dd-11e5-8482-ac72891c3257 | 88d79ec028b6e797cd2db6f00f9b6910 | f9495c2e-80ba-11e6-ab6e-5404a60d96b5 | Temporal mean, Global field (single level) [XY-na] {:depth0m} [amse-tmn] |  |  |  |  | AerChemMIP,C4MIP,CMIP,DAMIP,DCPP,GMMIP,GeoMIP,HighResMIP,LS3MIP,OMIP,PAMIP,VIACSAB | CMIP,OMIP | All
1 | Natural Surface Aqueous Partial Pressure of CO2 | Pa | The surface called "surface" means the lower boundary of the atmosphere. The chemical formula for carbon dioxide is CO2. In ocean biogeochemistry models, a "natural analogue" is used to simulate the effect on a modelled variable of imposing preindustrial atmospheric carbon dioxide concentrations, even when the model as a whole may be subjected to varying forcings. The partial pressure of a gaseous constituent of air is the pressure which it alone would exert with unchanged temperature and number of moles per unit volume. The partial pressure of a dissolved gas in sea water is the partial pressure in air with which it would be in equilibrium. The partial pressure difference between sea water and air is positive when the partial pressure of the dissolved gas in sea water is greater than the partial pressure in air. |  | spco2nat | surface_carbon_dioxide_natural_analogue_partial_pressure_difference_between_sea_water_and_air | area: mean where sea time: mean |  | real | longitude latitude time depth0m | spco2nat | ocnBgchem | mon | area: areacello | Omon ((isd.003)) | Omon_oth | 151 | c91e799e-c5e8-11e6-84e6-5404a60d96b5 | c972f264-c5f0-11e6-ac20-5404a60d96b5 | f9495c2e-80ba-11e6-ab6e-5404a60d96b5 | Temporal mean, Global field (single level) [XY-na] {:depth0m} [amse-tmn] |  |  |  |  | AerChemMIP,C4MIP,CMIP,GMMIP,GeoMIP,HighResMIP,LS3MIP,OMIP | OMIP | All
1 | Abiotic Surface Aqueous Partial Pressure of CO2 | Pa | The surface called "surface" means the lower boundary of the atmosphere. The chemical formula for carbon dioxide is CO2. In ocean biogeochemistry models, an "abiotic analogue" is used to simulate the effect on a modelled variable when biological effects on ocean carbon concentration and alkalinity are ignored. The partial pressure of a gaseous constituent of air is the pressure which it alone would exert with unchanged temperature and number of moles per unit volume. The partial pressure of a dissolved gas in sea water is the partial pressure in air with which it would be in equilibrium. The partial pressure difference between sea water and air is positive when the partial pressure of the dissolved gas in sea water is greater than the partial pressure in air. |  | spco2abio | surface_carbon_dioxide_abiotic_analogue_partial_pressure_difference_between_sea_water_and_air | area: mean where sea time: mean |  | real | longitude latitude time depth0m | spco2abio | ocnBgchem | mon | area: areacello | Omon ((isd.003)) | Omon_oth | 152 | c91e8768-c5e8-11e6-84e6-5404a60d96b5 | c972ffd4-c5f0-11e6-ac20-5404a60d96b5 | f9495c2e-80ba-11e6-ab6e-5404a60d96b5 | Temporal mean, Global field (single level) [XY-na] {:depth0m} [amse-tmn] |  |  |  |  | AerChemMIP,C4MIP,CMIP,GMMIP,GeoMIP,HighResMIP,LS3MIP,OMIP | OMIP | All
3 | Delta CO2 Partial Pressure | Pa | Difference in partial pressure of carbon dioxide between sea water and air. The partial pressure of a dissolved gas in sea water is the partial pressure in air with which it would be in equilibrium. |  | dpco2 | surface_carbon_dioxide_partial_pressure_difference_between_sea_water_and_air | area: mean where sea time: mean |  | real | longitude latitude time depth0m | dpco2 | ocnBgchem | mon | area: areacello | Omon ((isd.003)) | Omon_oth | 153 | baa0cbc4-e5dd-11e5-8482-ac72891c3257 | 011e37046b327b256ca0e6b5f8722699 | f9495c2e-80ba-11e6-ab6e-5404a60d96b5 | Temporal mean, Global field (single level) [XY-na] {:depth0m} [amse-tmn] |  |  |  |  | AerChemMIP,C4MIP,CDRMIP,CMIP,GMMIP,GeoMIP,HighResMIP,LS3MIP,LUMIP,OMIP,VolMIP | OMIP | All
3 | Natural Delta CO2 Partial Pressure | Pa | Difference in partial pressure of natural-analogue carbon dioxide between sea water and air. The partial pressure of a dissolved gas in sea water is the partial pressure in air with which it would be in equilibrium. A natural analogue is used to simulate the effect on a modelled variable of imposing preindustrial atmospheric carbon dioxide concentrations, even when the model as a whole may be subjected to varying forcings. |  | dpco2nat | surface_carbon_dioxide_natural_analogue_partial_pressure_difference_between_sea_water_and_air | area: mean where sea time: mean |  | real | longitude latitude time depth0m | dpco2nat | ocnBgchem | mon | area: areacello | Omon ((isd.003)) | Omon_oth | 154 | c91e9f50-c5e8-11e6-84e6-5404a60d96b5 | c97316d6-c5f0-11e6-ac20-5404a60d96b5 | f9495c2e-80ba-11e6-ab6e-5404a60d96b5 | Temporal mean, Global field (single level) [XY-na] {:depth0m} [amse-tmn] |  |  |  |  | AerChemMIP,C4MIP,CMIP,GMMIP,GeoMIP,HighResMIP,LS3MIP,OMIP | OMIP | All
3 | Abiotic Delta Pco Partial Pressure | Pa | Difference in partial pressure of abiotic-analogue carbon dioxide between sea water and air. The partial pressure of a dissolved gas in sea water is the partial pressure in air with which it would be in equilibrium. An abiotic analogue is used to simulate the effect on a modelled variable when biological effects on ocean carbon concentration and alkalinity are ignored. |  | dpco2abio | surface_carbon_dioxide_abiotic_analogue_partial_pressure_difference_between_sea_water_and_air | area: mean where sea time: mean |  | real | longitude latitude time depth0m | dpco2abio | ocnBgchem | mon | area: areacello | Omon ((isd.003)) | Omon_oth | 155 | c91eacfc-c5e8-11e6-84e6-5404a60d96b5 | c97324c8-c5f0-11e6-ac20-5404a60d96b5 | f9495c2e-80ba-11e6-ab6e-5404a60d96b5 | Temporal mean, Global field (single level) [XY-na] {:depth0m} [amse-tmn] |  |  |  |  | AerChemMIP,C4MIP,CMIP,GMMIP,GeoMIP,HighResMIP,LS3MIP,OMIP | OMIP | All
3 | Delta O2 Partial Pressure | Pa | The partial pressure of a dissolved gas in sea water is the partial pressure in air with which it would be in equilibrium. The partial pressure of a gaseous constituent of air is the pressure which it alone would exert with unchanged temperature and number of moles per unit volume. The surface called "surface" means the lower boundary of the atmosphere. |  | dpo2 | surface_molecular_oxygen_partial_pressure_difference_between_sea_water_and_air | area: mean where sea time: mean |  | real | longitude latitude time depth0m | dpo2 | ocnBgchem | mon | area: areacello | Omon ((isd.003)) | Omon_oth | 156 | baa0cff2-e5dd-11e5-8482-ac72891c3257 | abe5993d07b8b52e770ed957b060f9ed | f9495c2e-80ba-11e6-ab6e-5404a60d96b5 | Temporal mean, Global field (single level) [XY-na] {:depth0m} [amse-tmn] |  |  |  |  | AerChemMIP,C4MIP,CMIP,GMMIP,GeoMIP,HighResMIP,LS3MIP,OMIP | OMIP | All
1 | Surface Downward Flux of Total CO2 | kg m-2 s-1 | Gas exchange flux of CO2 (positive into ocean) |  | fgco2 | surface_downward_mass_flux_of_carbon_dioxide_expressed_as_carbon | area: mean where sea time: mean | down | real | longitude latitude time depth0m | fgco2 | ocnBgchem | mon | area: areacello | Omon ((isd.003)) | Omon_oth | 157 | baa0d420-e5dd-11e5-8482-ac72891c3257 | f64c4ac230024801b1f140d806a00972 | f9495c2e-80ba-11e6-ab6e-5404a60d96b5 | Temporal mean, Global field (single level) [XY-na] {:depth0m} [amse-tmn] |  |  |  |  | AerChemMIP,C4MIP,CDRMIP,CMIP,DAMIP,DCPP,GMMIP,GeoMIP,HighResMIP,LS3MIP,LUMIP,OMIP,PAMIP,VIACSAB,VolMIP | CMIP,OMIP | All
1 | Surface Downward Flux of Natural CO2 | kg m-2 s-1 | Gas exchange flux of natural CO2 (positive into ocean) |  | fgco2nat | surface_downward_mass_flux_of_carbon_dioxide_natural_analogue_expressed_as_carbon | area: mean where sea time: mean | down | real | longitude latitude time depth0m | fgco2nat | ocnBgchem | mon | area: areacello | Omon ((isd.003)) | Omon_oth | 158 | baa0d844-e5dd-11e5-8482-ac72891c3257 | 97c037c3357f24c4e06c07123224b400 | f9495c2e-80ba-11e6-ab6e-5404a60d96b5 | Temporal mean, Global field (single level) [XY-na] {:depth0m} [amse-tmn] |  |  |  |  | AerChemMIP,C4MIP,CMIP,GMMIP,GeoMIP,HighResMIP,LS3MIP,OMIP | OMIP | All
1 | Surface Downward Flux of Abiotic CO2 | kg m-2 s-1 | Gas exchange flux of abiotic CO2 (positive into ocean) |  | fgco2abio | surface_downward_mass_flux_of_carbon_dioxide_abiotic_analogue_expressed_as_carbon | area: mean where sea time: mean | down | real | longitude latitude time depth0m | fgco2abio | ocnBgchem | mon | area: areacello | Omon ((isd.003)) | Omon_oth | 159 | baa0dc68-e5dd-11e5-8482-ac72891c3257 | 042e575e61a271e122d317ca7b39dcb4 | f9495c2e-80ba-11e6-ab6e-5404a60d96b5 | Temporal mean, Global field (single level) [XY-na] {:depth0m} [amse-tmn] |  |  |  |  | AerChemMIP,C4MIP,CMIP,GMMIP,GeoMIP,HighResMIP,LS3MIP,OMIP | OMIP | All
1 | Surface Downward Flux of Abiotic 14CO2 | kg m-2 s-1 | Gas exchange flux of abiotic 14CO2 (positive into ocean) |  | fg14co2abio | surface_downward_mass_flux_of_14C_dioxide_abiotic_analogue_expressed_as_carbon | area: mean where sea time: mean | down | real | longitude latitude time depth0m | fg14co2abio | ocnBgchem | mon | area: areacello | Omon ((isd.003)) | Omon_oth | 160 | baa0e08c-e5dd-11e5-8482-ac72891c3257 | f36046ab9a8a24ce4d7431e2defd9cf6 | f9495c2e-80ba-11e6-ab6e-5404a60d96b5 | Temporal mean, Global field (single level) [XY-na] {:depth0m} [amse-tmn] |  |  |  |  | AerChemMIP,C4MIP,CMIP,GMMIP,GeoMIP,HighResMIP,LS3MIP,OMIP | OMIP | All
1 | Surface Downward Flux of 13CO2 | kg m-2 s-1 | Gas exchange flux of carbon-13 as CO2 (positive into ocean) | Gas exchange flux of abiotic 13CO2 (positive into ocean) | fg13co2 | surface_downward_mass_flux_of_13C_dioxide_abiotic_analogue_expressed_as_13C | area: mean where sea time: mean | down | real | longitude latitude time depth0m | fg13co2 | ocnBgchem | mon | area: areacello | Omon ((isd.003)) | Omon_oth | 161 | 804534f0-f906-11e6-a176-5404a60d96b5 | 590e5b82-9e49-11e5-803c-0d0b866b59f3 | f9495c2e-80ba-11e6-ab6e-5404a60d96b5 | Temporal mean, Global field (single level) [XY-na] {:depth0m} [amse-tmn] |  |  |  |  | AerChemMIP,C4MIP,CMIP,GMMIP,GeoMIP,HighResMIP,LS3MIP,LUMIP,OMIP,PMIP | OMIP | All
1 | Surface Downward Flux of O2 | mol m-2 s-1 | Gas exchange flux of O2 (positive into ocean) |  | fgo2 | surface_downward_mole_flux_of_molecular_oxygen | area: mean where sea time: mean | down | real | longitude latitude time depth0m | fgo2 | ocnBgchem | mon | area: areacello | Omon ((isd.003)) | Omon_oth | 162 | baa0e4ba-e5dd-11e5-8482-ac72891c3257 | 02e40424bc4b63c1ae535165def98421 | f9495c2e-80ba-11e6-ab6e-5404a60d96b5 | Temporal mean, Global field (single level) [XY-na] {:depth0m} [amse-tmn] |  |  |  |  | AerChemMIP,C4MIP,CMIP,DAMIP,GMMIP,GeoMIP,HighResMIP,LS3MIP,OMIP,VIACSAB,VolMIP | OMIP | All
3 | Surface Upward Flux of DMS | mol m-2 s-1 | Gas exchange flux of DMS (positive into atmosphere) |  | fgdms | surface_upward_mole_flux_of_dimethyl_sulfide | area: mean where sea time: mean | up | real | longitude latitude time depth0m | fgdms | ocnBgchem | mon | area: areacello | Omon ((isd.003)) | Omon_oth | 163 | baa0e906-e5dd-11e5-8482-ac72891c3257 | 190f38cb06f9a1f3133c3dcf66e0421e | f9495c2e-80ba-11e6-ab6e-5404a60d96b5 | Temporal mean, Global field (single level) [XY-na] {:depth0m} [amse-tmn] |  |  |  |  | AerChemMIP,C4MIP,CMIP,GMMIP,GeoMIP,HighResMIP,LS3MIP,OMIP,VIACSAB | OMIP | All
3 | Flux of Inorganic Carbon into Ocean Surface by Runoff | mol m-2 s-1 | Inorganic Carbon supply to ocean through runoff (separate from gas exchange) |  | icfriver | tendency_of_ocean_mole_content_of_inorganic_carbon_due_to_runoff_and_sediment_dissolution | area: mean where sea time: mean |  | real | longitude latitude time depth0m | icfriver | ocnBgchem | mon | area: areacello | Omon ((isd.003)) | Omon_oth | 164 | baa0ed2a-e5dd-11e5-8482-ac72891c3257 | 9c4f9fe04addd510e5fbedd35e01a5db | f9495c2e-80ba-11e6-ab6e-5404a60d96b5 | Temporal mean, Global field (single level) [XY-na] {:depth0m} [amse-tmn] |  |  |  |  | AerChemMIP,C4MIP,CDRMIP,CMIP,GMMIP,GeoMIP,HighResMIP,LS3MIP,OMIP | OMIP | All
3 | Downward Inorganic Carbon Flux at Ocean Bottom | mol m-2 s-1 | Inorganic Carbon loss to sediments |  | fric | minus_tendency_of_ocean_mole_content_of_inorganic_carbon_due_to_sedimentation | area: mean where sea time: mean |  | real | longitude latitude time | fric | ocnBgchem | mon | area: areacello | Omon ((isd.003)) | Omon_oth | 165 | baa0f14e-e5dd-11e5-8482-ac72891c3257 | e799552047be54bf13ccbe494c73cc81 | e9f9f6ca-c1ce-11e6-8067-ac72891c3257 | Temporal mean, Global field (single level) [XY-na] [amse-tmn] |  |  |  |  | AerChemMIP,C4MIP,CDRMIP,CMIP,GMMIP,GeoMIP,HighResMIP,LS3MIP,OMIP,PMIP | OMIP | All
3 | Flux of Organic Carbon into Ocean Surface by Runoff | mol m-2 s-1 | Organic Carbon supply to ocean through runoff (separate from gas exchange) |  | ocfriver | tendency_of_ocean_mole_content_of_organic_carbon_due_to_runoff_and_sediment_dissolution | area: mean where sea time: mean |  | real | longitude latitude time depth0m | ocfriver | ocnBgchem | mon | area: areacello | Omon ((isd.003)) | Omon_oth | 166 | baa0f57c-e5dd-11e5-8482-ac72891c3257 | 5be0620fea71e2541aa08aac57ed9243 | f9495c2e-80ba-11e6-ab6e-5404a60d96b5 | Temporal mean, Global field (single level) [XY-na] {:depth0m} [amse-tmn] |  |  |  |  | AerChemMIP,C4MIP,CDRMIP,CMIP,GMMIP,GeoMIP,HighResMIP,LS3MIP,OMIP | OMIP | All
3 | Downward Organic Carbon Flux at Ocean Bottom | mol m-2 s-1 | Organic Carbon loss to sediments |  | froc | minus_tendency_of_ocean_mole_content_of_organic_carbon_due_to_sedimentation | area: mean where sea time: mean |  | real | longitude latitude time | froc | ocnBgchem | mon | area: areacello | Omon ((isd.003)) | Omon_oth | 167 | baa0f9b4-e5dd-11e5-8482-ac72891c3257 | 5895b847e6247f0058199d1b26772655 | e9f9f6ca-c1ce-11e6-8067-ac72891c3257 | Temporal mean, Global field (single level) [XY-na] [amse-tmn] |  |  |  |  | AerChemMIP,C4MIP,CDRMIP,CMIP,GMMIP,GeoMIP,HighResMIP,LS3MIP,OMIP,PMIP,VolMIP | OMIP | All
3 | Nitrogen Fixation Rate in Ocean | mol m-2 s-1 | Vertically integrated nitrogen fixation |  | intpn2 | tendency_of_ocean_mole_content_of_elemental_nitrogen_due_to_fixation | area: mean where sea depth: sum where sea time: mean |  | real | longitude latitude time | intpn2 | ocnBgchem | mon | area: areacello | Omon ((isd.003)) | Omon_oth | 168 | baa0fe00-e5dd-11e5-8482-ac72891c3257 | 6c2e81334ca2f0de1813f46d64ee1924 | 63c064e0-15f2-11e7-87e0-5404a60d96b5 | Temporal mean, Global field (sum over depth) [XY-na] [amdss-tmn] |  |  |  |  | AerChemMIP,C4MIP,CDRMIP,CMIP,GMMIP,GeoMIP,HighResMIP,LS3MIP,OMIP,VIACSAB | OMIP | All
3 | Surface Downward Net Flux of Nitrogen | mol m-2 s-1 | Flux of nitrogen into the ocean due to deposition (sum of dry and wet deposition), fixation (the production of ammonia from nitrogen gas by diazotrophs) and runoff (liquid water which drains from land). |  | fsn | tendency_of_ocean_mole_content_of_elemental_nitrogen_due_to_deposition_and_fixation_and_runoff | area: mean where sea time: mean |  | real | longitude latitude time depth0m | fsn | ocnBgchem | mon | area: areacello | Omon ((isd.003)) | Omon_oth | 169 | baa10292-e5dd-11e5-8482-ac72891c3257 | 96b53e6411f945d703ee5d081faee987 | f9495c2e-80ba-11e6-ab6e-5404a60d96b5 | Temporal mean, Global field (single level) [XY-na] {:depth0m} [amse-tmn] |  |  |  |  | AerChemMIP,C4MIP,CMIP,GMMIP,GeoMIP,HighResMIP,LS3MIP,OMIP,VIACSAB | OMIP | All
3 | Nitrogen Loss to Sediments and Through Denitrification | mol m-2 s-1 | "Content" indicates a quantity per unit area. The specification of a physical process by the phrase due_to_process means that the quantity named is a single term in a sum of terms which together compose the general quantity named by omitting the phrase. 'Denitrification' is the conversion of nitrate into gaseous compounds such as nitric oxide, nitrous oxide and molecular nitrogen which are then emitted to the atmosphere. 'Sedimentation' is the sinking of particulate matter to the floor of a body of water. "tendency_of_X" means derivative of X with respect to time. |  | frn | minus_tendency_of_ocean_mole_content_of_elemental_nitrogen_due_to_denitrification_and_sedimentation | area: mean where sea time: mean |  | real | longitude latitude time | frn | ocnBgchem | mon | area: areacello | Omon ((isd.003)) | Omon_oth | 170 | baa106c0-e5dd-11e5-8482-ac72891c3257 | c73793c9a403918cf29279cbc374d509 | e9f9f6ca-c1ce-11e6-8067-ac72891c3257 | Temporal mean, Global field (single level) [XY-na] [amse-tmn] |  |  |  |  | AerChemMIP,C4MIP,CMIP,GMMIP,GeoMIP,HighResMIP,LS3MIP,OMIP,VIACSAB | OMIP | All
3 | Surface Downward Net Flux of Iron | mol m-2 s-1 | Iron supply through deposition flux onto sea surface, runoff, coasts, sediments, etc |  | fsfe | tendency_of_ocean_mole_content_of_iron_due_to_deposition_and_runoff_and_sediment_dissolution | area: mean where sea time: mean |  | real | longitude latitude time depth0m | fsfe | ocnBgchem | mon | area: areacello | Omon ((isd.003)) | Omon_oth | 171 | baa10aee-e5dd-11e5-8482-ac72891c3257 | b385b4f43e7385eb7bfe4e2175bb086d | f9495c2e-80ba-11e6-ab6e-5404a60d96b5 | Temporal mean, Global field (single level) [XY-na] {:depth0m} [amse-tmn] |  |  |  |  | AerChemMIP,C4MIP,CMIP,GMMIP,GeoMIP,HighResMIP,LS3MIP,OMIP,VIACSAB | OMIP | All
3 | Iron Loss to Sediments | mol m-2 s-1 | "Content" indicates a quantity per unit area. The specification of a physical process by the phrase due_to_process means that the quantity named is a single term in a sum of terms which together compose the general quantity named by omitting the phrase. "tendency_of_X" means derivative of X with respect to time. |  | frfe | minus_tendency_of_ocean_mole_content_of_iron_due_to_sedimentation | area: mean where sea time: mean |  | real | longitude latitude time | frfe | ocnBgchem | mon | area: areacello | Omon ((isd.003)) | Omon_oth | 172 | baa10f12-e5dd-11e5-8482-ac72891c3257 | ae3a674b4f541f95d2b05da4a84507e7 | e9f9f6ca-c1ce-11e6-8067-ac72891c3257 | Temporal mean, Global field (single level) [XY-na] [amse-tmn] |  |  |  |  | AerChemMIP,C4MIP,CMIP,GMMIP,GeoMIP,HighResMIP,LS3MIP,OMIP,VIACSAB | OMIP | All
3 | Oxygen Minimum Concentration | mol m-3 | 'Mole concentration' means number of moles per unit volume, also called "molarity", and is used in the construction mole_concentration_of_X_in_Y, where X is a material constituent of Y. A chemical or biological species denoted by X may be described by a single term such as 'nitrogen' or a phrase such as 'nox_expressed_as_nitrogen'. The concentration of any chemical species, whether particulate or dissolved, may vary with depth in the ocean. A depth profile may go through one or more local minima in concentration. The mole_concentration_of_molecular_oxygen_in_sea_water_at_shallowest_local_minimum_in_vertical_profile is the mole concentration of oxygen at the local minimum in the concentration profile that occurs closest to the sea surface. |  | o2min | mole_concentration_of_dissolved_molecular_oxygen_in_sea_water_at_shallowest_local_minimum_in_vertical_profile | area: mean where sea time: mean |  | real | longitude latitude time | o2min | ocnBgchem | mon | area: areacello | Omon ((isd.003)) | Omon_oth | 173 | baa11336-e5dd-11e5-8482-ac72891c3257 | 01f509c26cfbd2f30789d91b026e0016 | e9f9f6ca-c1ce-11e6-8067-ac72891c3257 | Temporal mean, Global field (single level) [XY-na] [amse-tmn] |  |  |  |  | AerChemMIP,C4MIP,CMIP,GMMIP,GeoMIP,HighResMIP,LS3MIP,OMIP,VIACSAB,VolMIP | OMIP | All
3 | Depth of Oxygen Minimum Concentration | m | Depth of vertical minimum concentration of dissolved oxygen gas (if two, then the shallower) |  | zo2min | depth_at_shallowest_local_minimum_in_vertical_profile_of_mole_concentration_of_dissolved_molecular_oxygen_in_sea_water | area: mean where sea time: mean |  | real | longitude latitude time | zo2min | ocnBgchem | mon | area: areacello | Omon ((isd.003)) | Omon_oth | 174 | baa11764-e5dd-11e5-8482-ac72891c3257 | d254e68c03491d17660ec44e7565f9e2 | e9f9f6ca-c1ce-11e6-8067-ac72891c3257 | Temporal mean, Global field (single level) [XY-na] [amse-tmn] |  |  |  |  | AerChemMIP,C4MIP,CMIP,GMMIP,GeoMIP,HighResMIP,LS3MIP,OMIP,VIACSAB | OMIP | All
3 | Calcite Saturation Depth | m | Depth of calcite saturation horizon (0 if undersaturated at all depths, and missing saturated through whole depth; if two or more horizons exist, then the shallowest is reported) | Depth of calcite saturation horizon (0 if < surface, "missing" if > bottom, if two, then the shallower) | zsatcalc | minimum_depth_of_calcite_undersaturation_in_sea_water | area: mean where sea time: mean |  | real | longitude latitude time | zsatcalc | ocnBgchem | mon | area: areacello | Omon ((isd.003)) | Omon_oth | 175 | baa11b92-e5dd-11e5-8482-ac72891c3257 | 7324bbd4b756759ef380f305fe5856b2 | e9f9f6ca-c1ce-11e6-8067-ac72891c3257 | Temporal mean, Global field (single level) [XY-na] [amse-tmn] |  |  |  |  | AerChemMIP,C4MIP,CDRMIP,CMIP,GMMIP,GeoMIP,HighResMIP,LS3MIP,OMIP,VIACSAB | OMIP | All
3 | Aragonite Saturation Depth | m | Depth of aragonite saturation horizon (0 if undersaturated at all depths, "missing" if supersaturated at all depths; if multiple horizons exist, the shallowest should be taken). | Depth of aragonite saturation horizon (0 if < surface, "missing" if > bottom, if two, then the shallower) | zsatarag | minimum_depth_of_aragonite_undersaturation_in_sea_water | area: mean where sea time: mean |  | real | longitude latitude time | zsatarag | ocnBgchem | mon | area: areacello | Omon ((isd.003)) | Omon_oth | 176 | baa11fb6-e5dd-11e5-8482-ac72891c3257 | f4b0302d898785a6003754fe9b097690 | e9f9f6ca-c1ce-11e6-8067-ac72891c3257 | Temporal mean, Global field (single level) [XY-na] [amse-tmn] |  |  |  |  | AerChemMIP,C4MIP,CDRMIP,CMIP,GMMIP,GeoMIP,HighResMIP,LS3MIP,OMIP,VIACSAB | OMIP | All
3 | Rate of Change of Net Dissolved Inorganic Carbon | mol m-2 s-1 | "Content" indicates a quantity per unit area. "tendency_of_X" means derivative of X with respect to time. "Dissolved inorganic carbon" describes a family of chemical species in solution, including carbon dioxide, carbonic acid and the carbonate and bicarbonate anions. "Dissolved inorganic carbon" is the term used in standard names for all species belonging to the family that are represented within a given model. The list of individual species that are included in a quantity having a group chemical standard name can vary between models. Where possible, the data variable should be accompanied by a complete description of the species represented, for example, by using a comment attribute. |  | fddtdic | tendency_of_ocean_mole_content_of_dissolved_inorganic_carbon | area: mean where sea depth: sum where sea (top 100m only) time: mean |  | real | longitude latitude time olayer100m | fddtdic | ocnBgchem | mon | area: areacello | Omon ((isd.003)) | Omon_oth | 177 | baa123da-e5dd-11e5-8482-ac72891c3257 | 1333394a296e7f8af6c9bad15cb9778d | 63c0988e-15f2-11e7-87e0-5404a60d96b5 | Temporal mean, Global field (single level) [XY-na] {:olayer100m} [amds-tmn] |  |  |  |  | AerChemMIP,C4MIP,CMIP,GMMIP,GeoMIP,HighResMIP,LS3MIP,OMIP,VIACSAB | OMIP | All
3 | Rate of Change of Net Dissolved Inorganic Nitrogen | mol m-2 s-1 | Net time rate of change of nitrogen nutrients (e.g. NO3+NH4) |  | fddtdin | tendency_of_ocean_mole_content_of_dissolved_inorganic_nitrogen | area: mean where sea depth: sum where sea (top 100m only) time: mean |  | real | longitude latitude time olayer100m | fddtdin | ocnBgchem | mon | area: areacello | Omon ((isd.003)) | Omon_oth | 178 | baa12812-e5dd-11e5-8482-ac72891c3257 | d3e6e20c91db32a83bcf3d8d8d9dafd3 | 63c0988e-15f2-11e7-87e0-5404a60d96b5 | Temporal mean, Global field (single level) [XY-na] {:olayer100m} [amds-tmn] |  |  |  |  | AerChemMIP,C4MIP,CMIP,GMMIP,GeoMIP,HighResMIP,LS3MIP,OMIP | OMIP | All
3 | Rate of Change of Net Dissolved Inorganic Phosphorus | mol m-2 s-1 | vertical integral of net time rate of change of phosphate |  | fddtdip | tendency_of_ocean_mole_content_of_dissolved_inorganic_phosphorus | area: mean where sea depth: sum where sea (top 100m only) time: mean |  | real | longitude latitude time olayer100m | fddtdip | ocnBgchem | mon | area: areacello | Omon ((isd.003)) | Omon_oth | 179 | baa12c36-e5dd-11e5-8482-ac72891c3257 | 80a2832b0619764647393e3815ff399b | 63c0988e-15f2-11e7-87e0-5404a60d96b5 | Temporal mean, Global field (single level) [XY-na] {:olayer100m} [amds-tmn] |  |  |  |  | AerChemMIP,C4MIP,CMIP,GMMIP,GeoMIP,HighResMIP,LS3MIP,OMIP | OMIP | All
3 | Rate of Change of Net Dissolved Inorganic Iron | mol m-2 s-1 | vertical integral of net time rate of change of dissolved inorganic iron |  | fddtdife | tendency_of_ocean_mole_content_of_dissolved_inorganic_iron | area: mean where sea depth: sum where sea (top 100m only) time: mean |  | real | longitude latitude time olayer100m | fddtdife | ocnBgchem | mon | area: areacello | Omon ((isd.003)) | Omon_oth | 180 | baa13064-e5dd-11e5-8482-ac72891c3257 | df087f7801b9ca8b671eba159de9b6e7 | 63c0988e-15f2-11e7-87e0-5404a60d96b5 | Temporal mean, Global field (single level) [XY-na] {:olayer100m} [amds-tmn] |  |  |  |  | AerChemMIP,C4MIP,CMIP,GMMIP,GeoMIP,HighResMIP,LS3MIP,OMIP | OMIP | All
3 | Rate of Change of Net Dissolved Inorganic Silicon | mol m-2 s-1 | vertical integral of net time rate of change of dissolved inorganic silicate | vertical integral of net time rate of change of dissolved inorganic silicon | fddtdisi | tendency_of_ocean_mole_content_of_dissolved_inorganic_silicon | area: mean where sea depth: sum where sea (top 100m only) time: mean |  | real | longitude latitude time olayer100m | fddtdisi | ocnBgchem | mon | area: areacello | Omon ((isd.003)) | Omon_oth | 181 | baa134b0-e5dd-11e5-8482-ac72891c3257 | ee10c562c1164acf3bf03955dd6fc00d | 63c0988e-15f2-11e7-87e0-5404a60d96b5 | Temporal mean, Global field (single level) [XY-na] {:olayer100m} [amds-tmn] |  |  |  |  | AerChemMIP,C4MIP,CMIP,GMMIP,GeoMIP,HighResMIP,LS3MIP,OMIP | OMIP | All
3 | Rate of Change of Total Alkalinity | mol m-2 s-1 | vertical integral of net time rate of change of alkalinity | vertical integral of net time rate of change of total alkalinity | fddtalk | integral_wrt_depth_of_tendency_of_sea_water_alkalinity_expressed_as_mole_equivalent | area: mean where sea depth: sum where sea (top 100m only) time: mean |  | real | longitude latitude time olayer100m | fddtalk | ocnBgchem | mon | area: areacello | Omon ((isd.003)) | Omon_oth | 182 | baa138fc-e5dd-11e5-8482-ac72891c3257 | 3e0c9853afc682db9a950cc5bc3c1c3a | 63c0988e-15f2-11e7-87e0-5404a60d96b5 | Temporal mean, Global field (single level) [XY-na] {:olayer100m} [amds-tmn] |  |  |  |  | AerChemMIP,C4MIP,CMIP,GMMIP,GeoMIP,HighResMIP,LS3MIP,OMIP,VIACSAB | OMIP | All
3 | Rate of Change of Dissolved Inorganic Carbon Due to Biological Activity | mol m-2 s-1 | vertical integral of net biological terms in time rate of change of dissolved inorganic carbon |  | fbddtdic | tendency_of_ocean_mole_content_of_dissolved_inorganic_carbon_due_to_biological_processes | area: mean where sea depth: sum where sea (top 100m only) time: mean |  | real | longitude latitude time olayer100m | fbddtdic | ocnBgchem | mon | area: areacello | Omon ((isd.003)) | Omon_oth | 183 | baa13d20-e5dd-11e5-8482-ac72891c3257 | 0f19e65613afd83f8d9b888d2067ced4 | 63c0988e-15f2-11e7-87e0-5404a60d96b5 | Temporal mean, Global field (single level) [XY-na] {:olayer100m} [amds-tmn] |  |  |  |  | AerChemMIP,C4MIP,CMIP,GMMIP,GeoMIP,HighResMIP,LS3MIP,OMIP,VIACSAB | OMIP | All
3 | Rate of Change of Dissolved Inorganic Nitrogen Due to Biological Activity | mol m-2 s-1 | vertical integral of net biological terms in time rate of change of nitrogen nutrients (e.g. NO3+NH4) |  | fbddtdin | tendency_of_ocean_mole_content_of_dissolved_inorganic_nitrogen_due_to_biological_processes | area: mean where sea depth: sum where sea (top 100m only) time: mean |  | real | longitude latitude time olayer100m | fbddtdin | ocnBgchem | mon | area: areacello | Omon ((isd.003)) | Omon_oth | 184 | baa1414e-e5dd-11e5-8482-ac72891c3257 | 6c19638a0652fcbc6c6ff8455c536445 | 63c0988e-15f2-11e7-87e0-5404a60d96b5 | Temporal mean, Global field (single level) [XY-na] {:olayer100m} [amds-tmn] |  |  |  |  | AerChemMIP,C4MIP,CMIP,GMMIP,GeoMIP,HighResMIP,LS3MIP,OMIP | OMIP | All
3 | Rate of Change of Dissolved Inorganic Phosphorus Due to Biological Activity | mol m-2 s-1 | vertical integral of net biological terms in time rate of change of phosphate | vertical integral of net biological terms in time rate of change of phosphorus | fbddtdip | tendency_of_ocean_mole_content_of_dissolved_inorganic_phosphorus_due_to_biological_processes | area: mean where sea depth: sum where sea (top 100m only) time: mean |  | real | longitude latitude time olayer100m | fbddtdip | ocnBgchem | mon | area: areacello | Omon ((isd.003)) | Omon_oth | 185 | baa1457c-e5dd-11e5-8482-ac72891c3257 | 2f046f30404d6cfcd5286a2a7f12d8fa | 63c0988e-15f2-11e7-87e0-5404a60d96b5 | Temporal mean, Global field (single level) [XY-na] {:olayer100m} [amds-tmn] |  |  |  |  | AerChemMIP,C4MIP,CMIP,GMMIP,GeoMIP,HighResMIP,LS3MIP,OMIP | OMIP | All
3 | Rate of Change of Dissolved Inorganic Iron Due to Biological Activity | mol m-2 s-1 | vertical integral of net biological terms in time rate of change of dissolved inorganic iron |  | fbddtdife | tendency_of_ocean_mole_content_of_dissolved_inorganic_iron_due_to_biological_processes | area: mean where sea depth: sum where sea (top 100m only) time: mean |  | real | longitude latitude time olayer100m | fbddtdife | ocnBgchem | mon | area: areacello | Omon ((isd.003)) | Omon_oth | 186 | baa149aa-e5dd-11e5-8482-ac72891c3257 | 52ebeea7464b9fc011a92f21e65d6a7a | 63c0988e-15f2-11e7-87e0-5404a60d96b5 | Temporal mean, Global field (single level) [XY-na] {:olayer100m} [amds-tmn] |  |  |  |  | AerChemMIP,C4MIP,CMIP,GMMIP,GeoMIP,HighResMIP,LS3MIP,OMIP | OMIP | All
3 | Rate of Change of Dissolved Inorganic Silicon Due to Biological Activity | mol m-2 s-1 | vertical integral of net biological terms in time rate of change of dissolved inorganic silicate | vertical integral of net biological terms in time rate of change of dissolved inorganic silicon | fbddtdisi | tendency_of_ocean_mole_content_of_dissolved_inorganic_silicon_due_to_biological_processes | area: mean where sea depth: sum where sea (top 100m only) time: mean |  | real | longitude latitude time olayer100m | fbddtdisi | ocnBgchem | mon | area: areacello | Omon ((isd.003)) | Omon_oth | 187 | baa14df6-e5dd-11e5-8482-ac72891c3257 | 18060c6741a6b65c90435d19adfbbc98 | 63c0988e-15f2-11e7-87e0-5404a60d96b5 | Temporal mean, Global field (single level) [XY-na] {:olayer100m} [amds-tmn] |  |  |  |  | AerChemMIP,C4MIP,CMIP,GMMIP,GeoMIP,HighResMIP,LS3MIP,OMIP | OMIP | All
3 | Rate of Change of Biological Alkalinity Due to Biological Activity | mol m-2 s-1 | vertical integral of net biological terms in time rate of change of alkalinity |  | fbddtalk | integral_wrt_depth_of_tendency_of_sea_water_alkalinity_expressed_as_mole_equivalent_due_to_biological_processes | area: mean where sea depth: sum where sea (top 100m only) time: mean |  | real | longitude latitude time olayer100m | fbddtalk | ocnBgchem | mon | area: areacello | Omon ((isd.003)) | Omon_oth | 188 | baa1522e-e5dd-11e5-8482-ac72891c3257 | d66b7d75af3d1ed4e83b2f15a51ca731 | 63c0988e-15f2-11e7-87e0-5404a60d96b5 | Temporal mean, Global field (single level) [XY-na] {:olayer100m} [amds-tmn] |  |  |  |  | AerChemMIP,C4MIP,CMIP,GMMIP,GeoMIP,HighResMIP,LS3MIP,OMIP | OMIP | All
2 | Dissolved Inorganic Carbon Concentration | mol m-3 | Dissolved inorganic carbon (CO3+HCO3+H2CO3) concentration |  | dissic | mole_concentration_of_dissolved_inorganic_carbon_in_sea_water | area: mean where sea time: mean |  | real | longitude latitude olevel time | dissic | ocnBgchem | mon | area: areacello volume: volcello | Omon ((isd.003)) | Omon_oth | 1004 | ba9f3ac0-e5dd-11e5-8482-ac72891c3257 | 13654e951d583dc7d02b5c23485e6eb5 | f7e4000e-562c-11e6-a2a4-ac72891c3257 | Temporal mean, Global ocean field on model levels [XY-O] [tmean] |  |  |  |  | AerChemMIP,C4MIP,CMIP,DAMIP,DCPP,GMMIP,GeoMIP,HighResMIP,LS3MIP,LUMIP,OMIP,PAMIP | OMIP | All
2 | Natural Dissolved Inorganic Carbon Concentration | mol m-3 | Dissolved inorganic carbon (CO3+HCO3+H2CO3) concentration at preindustrial atmospheric xCO2 |  | dissicnat | mole_concentration_of_dissolved_inorganic_carbon_natural_analogue_in_sea_water | area: mean where sea time: mean |  | real | longitude latitude olevel time | dissicnat | ocnBgchem | mon | area: areacello volume: volcello | Omon ((isd.003)) | Omon_oth | 1005 | ba9f3ef8-e5dd-11e5-8482-ac72891c3257 | 2fcdf51262cdbc4279810b7a487b149e | f7e4000e-562c-11e6-a2a4-ac72891c3257 | Temporal mean, Global ocean field on model levels [XY-O] [tmean] |  |  |  |  | AerChemMIP,C4MIP,DAMIP,GMMIP,GeoMIP,OMIP | OMIP | All
2 | Abiotic Dissolved Inorganic Carbon Concentration | mol m-3 | Abiotic Dissolved inorganic carbon (CO3+HCO3+H2CO3) concentration |  | dissicabio | mole_concentration_of_dissolved_inorganic_carbon_abiotic_analogue_in_sea_water | area: mean where sea time: mean |  | real | longitude latitude olevel time | dissicabio | ocnBgchem | mon | area: areacello volume: volcello | Omon ((isd.003)) | Omon_oth | 1006 | ba9f4326-e5dd-11e5-8482-ac72891c3257 | 55febff83b78e06576947e1c0e5b7a7d | f7e4000e-562c-11e6-a2a4-ac72891c3257 | Temporal mean, Global ocean field on model levels [XY-O] [tmean] |  |  |  |  | AerChemMIP,C4MIP,CMIP,DAMIP,GMMIP,GeoMIP,OMIP | OMIP | All
2 | Abiotic Dissolved Inorganic Carbon-14 Concentration | mol m-3 | Abiotic Dissolved inorganic carbon-14 (CO3+HCO3+H2CO3) concentration | Abiotic Dissolved inorganic 14carbon (CO3+HCO3+H2CO3) concentration | dissi14cabio | mole_concentration_of_dissolved_inorganic_14C_in_sea_water | area: mean where sea time: mean |  | real | longitude latitude olevel time | dissi14cabio | ocnBgchem | mon | area: areacello volume: volcello | Omon ((isd.003)) | Omon_oth | 1007 | ba9f474a-e5dd-11e5-8482-ac72891c3257 | 1391b0d99790cec6597b02ce4d7c5a67 | f7e4000e-562c-11e6-a2a4-ac72891c3257 | Temporal mean, Global ocean field on model levels [XY-O] [tmean] |  |  |  |  | AerChemMIP,C4MIP,DAMIP,GMMIP,GeoMIP,OMIP | OMIP | All
2 | Dissolved Inorganic Carbon-13 Concentration | mol m-3 | Dissolved inorganic carbon-13 (CO3+HCO3+H2CO3) concentration | Dissolved inorganic 14carbon (CO3+HCO3+H2CO3) concentration | dissi13c | mole_concentration_of_dissolved_inorganic_13C_in_sea_water | area: mean where sea time: mean |  | real | longitude latitude olevel time | dissi13c | ocnBgchem | mon | area: areacello volume: volcello | Omon ((isd.003)) | Omon_oth | 1008 | c91aa80a-c5e8-11e6-84e6-5404a60d96b5 | 59175660-9e49-11e5-803c-0d0b866b59f3 | f7e4000e-562c-11e6-a2a4-ac72891c3257 | Temporal mean, Global ocean field on model levels [XY-O] [tmean] |  |  |  |  | AerChemMIP,C4MIP,CMIP,GMMIP,GeoMIP,LUMIP,OMIP,PMIP | OMIP | All
3 | Dissolved Organic Carbon Concentration | mol m-3 | Sum of dissolved carbon component concentrations explicitly represented (i.e. not ~40 uM refractory unless explicit) |  | dissoc | mole_concentration_of_dissolved_organic_carbon_in_sea_water | area: mean where sea time: mean |  | real | longitude latitude olevel time | dissoc | ocnBgchem | mon | area: areacello volume: volcello | Omon ((isd.003)) | Omon_oth | 1009 | ba9f4f60-e5dd-11e5-8482-ac72891c3257 | b4ae9d56d038ff977f0db7f578841c5a | f7e4000e-562c-11e6-a2a4-ac72891c3257 | Temporal mean, Global ocean field on model levels [XY-O] [tmean] |  |  |  |  | AerChemMIP,C4MIP,CMIP,DCPP,GMMIP,GeoMIP,HighResMIP,LS3MIP,LUMIP,OMIP,PAMIP | OMIP | All
2 | Phytoplankton Carbon Concentration | mol m-3 | sum of phytoplankton carbon component concentrations. In most (all?) cases this is the sum of phycdiat and phycmisc (i.e., "Diatom Carbon Concentration" and "Non-Diatom Phytoplankton Carbon Concentration" |  | phyc | mole_concentration_of_phytoplankton_expressed_as_carbon_in_sea_water | area: mean where sea time: mean |  | real | longitude latitude olevel time | phyc | ocnBgchem | mon | area: areacello volume: volcello | Omon ((isd.003)) | Omon_oth | 1010 | ba9f5398-e5dd-11e5-8482-ac72891c3257 | 54eb2f6651441ff52f9aea4d43a83024 | f7e4000e-562c-11e6-a2a4-ac72891c3257 | Temporal mean, Global ocean field on model levels [XY-O] [tmean] |  |  |  |  | AerChemMIP,C4MIP,CMIP,DCPP,GMMIP,GeoMIP,LUMIP,OMIP,PAMIP | OMIP | All
3 | Zooplankton Carbon Concentration | mol m-3 | sum of zooplankton carbon component concentrations |  | zooc | mole_concentration_of_zooplankton_expressed_as_carbon_in_sea_water | area: mean where sea time: mean |  | real | longitude latitude olevel time | zooc | ocnBgchem | mon | area: areacello volume: volcello | Omon ((isd.003)) | Omon_oth | 1011 | ba9f57bc-e5dd-11e5-8482-ac72891c3257 | be62c57dff12142bf51fc73c70cfb050 | f7e4000e-562c-11e6-a2a4-ac72891c3257 | Temporal mean, Global ocean field on model levels [XY-O] [tmean] |  |  |  |  | AerChemMIP,C4MIP,CMIP,DCPP,GMMIP,GeoMIP,HighResMIP,LS3MIP,LUMIP,OMIP,PAMIP,VIACSAB | OMIP | All
3 | Bacterial Carbon Concentration | mol m-3 | Sum of bacterial carbon component concentrations | sum of bacterial carbon component concentrations | bacc | mole_concentration_of_bacteria_expressed_as_carbon_in_sea_water | area: mean where sea time: mean |  | real | longitude latitude olevel time | bacc | ocnBgchem | mon | area: areacello volume: volcello | Omon ((isd.003)) | Omon_oth | 1012 | ba9f5bea-e5dd-11e5-8482-ac72891c3257 | 27ad2512525b0c42b7edd88f1dad5955 | f7e4000e-562c-11e6-a2a4-ac72891c3257 | Temporal mean, Global ocean field on model levels [XY-O] [tmean] |  |  |  |  | AerChemMIP,C4MIP,CMIP,GMMIP,GeoMIP,HighResMIP,LS3MIP,OMIP | OMIP | All
3 | Detrital Organic Carbon Concentration | mol m-3 | Sum of detrital organic carbon component concentrations | sum of detrital organic carbon component concentrations | detoc | mole_concentration_of_organic_detritus_expressed_as_carbon_in_sea_water | area: mean where sea time: mean |  | real | longitude latitude olevel time | detoc | ocnBgchem | mon | area: areacello volume: volcello | Omon ((isd.003)) | Omon_oth | 1013 | ba9f6018-e5dd-11e5-8482-ac72891c3257 | b0a9616ddee15d1f3740ce445bd82fb1 | f7e4000e-562c-11e6-a2a4-ac72891c3257 | Temporal mean, Global ocean field on model levels [XY-O] [tmean] |  |  |  |  | AerChemMIP,C4MIP,CMIP,GMMIP,GeoMIP,HighResMIP,LS3MIP,OMIP | OMIP | All
3 | Calcite Concentration | mol m-3 | Sum of particulate calcite component concentrations (e.g. Phytoplankton, Detrital, etc.) | sum of particulate calcite component concentrations (e.g. Phytoplankton, Detrital, etc.) | calc | mole_concentration_of_calcite_expressed_as_carbon_in_sea_water | area: mean where sea time: mean |  | real | longitude latitude olevel time | calc | ocnBgchem | mon | area: areacello volume: volcello | Omon ((isd.003)) | Omon_oth | 1014 | ba9f643c-e5dd-11e5-8482-ac72891c3257 | c85ac4ad4664c34898cdb9af2418c45a | f7e4000e-562c-11e6-a2a4-ac72891c3257 | Temporal mean, Global ocean field on model levels [XY-O] [tmean] |  |  |  |  | AerChemMIP,C4MIP,CMIP,GMMIP,GeoMIP,HighResMIP,LS3MIP,OMIP | OMIP | All
3 | Aragonite Concentration | mol m-3 | Sum of particulate aragonite components (e.g. Phytoplankton, Detrital, etc.) | sum of particulate aragonite components (e.g. Phytoplankton, Detrital, etc.) | arag | mole_concentration_of_aragonite_expressed_as_carbon_in_sea_water | area: mean where sea time: mean |  | real | longitude latitude olevel time | arag | ocnBgchem | mon | area: areacello volume: volcello | Omon ((isd.003)) | Omon_oth | 1015 | ba9f686a-e5dd-11e5-8482-ac72891c3257 | a72a0bcf271db9db3a7fb9b7f3e7b93a | f7e4000e-562c-11e6-a2a4-ac72891c3257 | Temporal mean, Global ocean field on model levels [XY-O] [tmean] |  |  |  |  | AerChemMIP,C4MIP,CMIP,GMMIP,GeoMIP,HighResMIP,LS3MIP,OMIP | OMIP | All
3 | Mole Concentration of Diatoms Expressed as Carbon in Sea Water | mol m-3 | carbon from the diatom phytoplankton component concentration alone |  | phydiat | mole_concentration_of_diatoms_expressed_as_carbon_in_sea_water | area: mean where sea time: mean |  | real | longitude latitude olevel time | phydiat | ocnBgchem | mon | area: areacello volume: volcello | Omon ((isd.003)) | Omon_oth | 1016 | ba9f6c98-e5dd-11e5-8482-ac72891c3257 | 5880ab9386066d5d620774a46840cc25 | f7e4000e-562c-11e6-a2a4-ac72891c3257 | Temporal mean, Global ocean field on model levels [XY-O] [tmean] |  |  |  |  | AerChemMIP,C4MIP,CMIP,GMMIP,GeoMIP,HighResMIP,LS3MIP,OMIP | OMIP | All
3 | Mole Concentration of Diazotrophs Expressed as Carbon in Sea Water | mol m-3 | carbon concentration from the diazotrophic phytoplankton component alone |  | phydiaz | mole_concentration_of_diazotrophs_expressed_as_carbon_in_sea_water | area: mean where sea time: mean |  | real | longitude latitude olevel time | phydiaz | ocnBgchem | mon | area: areacello volume: volcello | Omon ((isd.003)) | Omon_oth | 1017 | ba9f70bc-e5dd-11e5-8482-ac72891c3257 | ad7df7199759ad25164da83e37a6da17 | f7e4000e-562c-11e6-a2a4-ac72891c3257 | Temporal mean, Global ocean field on model levels [XY-O] [tmean] |  |  |  |  | AerChemMIP,C4MIP,CMIP,GMMIP,GeoMIP,HighResMIP,LS3MIP,OMIP | OMIP | All
3 | Mole Concentration of Calcareous Phytoplankton Expressed as Carbon in Sea Water | mol m-3 | carbon concentration from calcareous (calcite-producing) phytoplankton component alone |  | phycalc | mole_concentration_of_calcareous_phytoplankton_expressed_as_carbon_in_sea_water | area: mean where sea time: mean |  | real | longitude latitude olevel time | phycalc | ocnBgchem | mon | area: areacello volume: volcello | Omon ((isd.003)) | Omon_oth | 1018 | ba9f74fe-e5dd-11e5-8482-ac72891c3257 | 38c7aa97ad0f74e33dfd3f115124d04f | f7e4000e-562c-11e6-a2a4-ac72891c3257 | Temporal mean, Global ocean field on model levels [XY-O] [tmean] |  |  |  |  | AerChemMIP,C4MIP,CMIP,GMMIP,GeoMIP,HighResMIP,LS3MIP,OMIP | OMIP | All
3 | Mole Concentration of Picophytoplankton Expressed as Carbon in Sea Water | mol m-3 | carbon concentration from the picophytoplankton (<2 um) component alone |  | phypico | mole_concentration_of_picophytoplankton_expressed_as_carbon_in_sea_water | area: mean where sea time: mean |  | real | longitude latitude olevel time | phypico | ocnBgchem | mon | area: areacello volume: volcello | Omon ((isd.003)) | Omon_oth | 1019 | ba9f792c-e5dd-11e5-8482-ac72891c3257 | 3aa265a13ddf4caa82a8e1e3d4482f42 | f7e4000e-562c-11e6-a2a4-ac72891c3257 | Temporal mean, Global ocean field on model levels [XY-O] [tmean] |  |  |  |  | AerChemMIP,C4MIP,CMIP,GMMIP,GeoMIP,HighResMIP,LS3MIP,OMIP,VIACSAB | OMIP | All
3 | Mole Concentration of Miscellaneous Phytoplankton Expressed as Carbon in Sea Water | mol m-3 | carbon concentration from additional phytoplankton component alone |  | phymisc | mole_concentration_of_miscellaneous_phytoplankton_expressed_as_carbon_in_sea_water | area: mean where sea time: mean |  | real | longitude latitude olevel time | phymisc | ocnBgchem | mon | area: areacello volume: volcello | Omon ((isd.003)) | Omon_oth | 1020 | ba9f7d50-e5dd-11e5-8482-ac72891c3257 | 9a7cb6c8481412d525ba1101f82b892d | f7e4000e-562c-11e6-a2a4-ac72891c3257 | Temporal mean, Global ocean field on model levels [XY-O] [tmean] |  |  |  |  | AerChemMIP,C4MIP,CMIP,GMMIP,GeoMIP,HighResMIP,LS3MIP,OMIP | OMIP | All
3 | Mole Concentration of Microzooplankton Expressed as Carbon in Sea Water | mol m-3 | carbon concentration from the microzooplankton (<20 um) component alone |  | zmicro | mole_concentration_of_microzooplankton_expressed_as_carbon_in_sea_water | area: mean where sea time: mean |  | real | longitude latitude olevel time | zmicro | ocnBgchem | mon | area: areacello volume: volcello | Omon ((isd.003)) | Omon_oth | 1021 | c91b3dba-c5e8-11e6-84e6-5404a60d96b5 | e9dc036ef43db84bc4651ce95b0fed94 | f7e4000e-562c-11e6-a2a4-ac72891c3257 | Temporal mean, Global ocean field on model levels [XY-O] [tmean] |  |  |  |  | AerChemMIP,C4MIP,CMIP,GMMIP,GeoMIP,HighResMIP,LS3MIP,OMIP,VIACSAB | OMIP | All
3 | Mole Concentration of Mesozooplankton Expressed as Carbon in Sea Water | mol m-3 | carbon concentration from mesozooplankton (20-200 um) component alone |  | zmeso | mole_concentration_of_mesozooplankton_expressed_as_carbon_in_sea_water | area: mean where sea time: mean |  | real | longitude latitude olevel time | zmeso | ocnBgchem | mon | area: areacello volume: volcello | Omon ((isd.003)) | Omon_oth | 1022 | c92305ae-c5e8-11e6-84e6-5404a60d96b5 | 30a7a10d4c71066f19eae9a89ddfafba | f7e4000e-562c-11e6-a2a4-ac72891c3257 | Temporal mean, Global ocean field on model levels [XY-O] [tmean] |  |  |  |  | AerChemMIP,C4MIP,CMIP,GMMIP,GeoMIP,HighResMIP,LS3MIP,OMIP | OMIP | All
3 | Mole Concentration of Other Zooplankton Expressed as Carbon in Sea Water | mol m-3 | carbon from additional zooplankton component concentrations alone (e.g. Micro, meso). Since the models all have different numbers of components, this variable has been included to provide a check for intercomparison between models since some phytoplankton groups are supersets. |  | zmisc | mole_concentration_of_miscellaneous_zooplankton_expressed_as_carbon_in_sea_water | area: mean where sea time: mean |  | real | longitude latitude olevel time | zmisc | ocnBgchem | mon | area: areacello volume: volcello | Omon ((isd.003)) | Omon_oth | 1023 | c91b5aa2-c5e8-11e6-84e6-5404a60d96b5 | c9776970-c5f0-11e6-ac20-5404a60d96b5 | f7e4000e-562c-11e6-a2a4-ac72891c3257 | Temporal mean, Global ocean field on model levels [XY-O] [tmean] |  |  |  |  | AerChemMIP,C4MIP,CMIP,GMMIP,GeoMIP,HighResMIP,LS3MIP,OMIP | OMIP | All
1 | Total Alkalinity | mol m-3 | total alkalinity equivalent concentration (including carbonate, nitrogen, silicate, and borate components) | total alkalinity equivalent concentration (including carbonate, borate, phosphorus, silicon, and nitrogen components) | talk | sea_water_alkalinity_expressed_as_mole_equivalent | area: mean where sea time: mean |  | real | longitude latitude olevel time | talk | ocnBgchem | mon | area: areacello volume: volcello | Omon ((isd.003)) | Omon_oth | 1024 | ba9f91f0-e5dd-11e5-8482-ac72891c3257 | d90bac355dae4e53a6d0e5df81a090ad | f7e4000e-562c-11e6-a2a4-ac72891c3257 | Temporal mean, Global ocean field on model levels [XY-O] [tmean] |  |  |  |  | AerChemMIP,C4MIP,CMIP,DAMIP,DCPP,GMMIP,GeoMIP,HighResMIP,LS3MIP,LUMIP,OMIP,PAMIP | CMIP,OMIP | All
2 | Natural Total Alkalinity | mol m-3 | total alkalinity equivalent concentration (including carbonate, borate, phosphorus, silicon, and nitrogen components) at preindustrial atmospheric xCO2 |  | talknat | sea_water_alkalinity_natural_analogue_expressed_as_mole_equivalent | area: mean where sea time: mean |  | real | longitude latitude olevel time | talknat | ocnBgchem | mon | area: areacello volume: volcello | Omon ((isd.003)) | Omon_oth | 1025 | ba9f9628-e5dd-11e5-8482-ac72891c3257 | ba20ea537eb672813c5a364655855b38 | f7e4000e-562c-11e6-a2a4-ac72891c3257 | Temporal mean, Global ocean field on model levels [XY-O] [tmean] |  |  |  |  | AerChemMIP,C4MIP,CMIP,DAMIP,GMMIP,GeoMIP,OMIP | OMIP | All
2 | pH | 1 | negative log of hydrogen ion concentration with the concentration expressed as mol H kg-1. | negative log10 of hydrogen ion concentration with the concentration expressed as mol H kg-1. | ph | sea_water_ph_reported_on_total_scale | area: mean where sea time: mean |  | real | longitude latitude olevel time | ph | ocnBgchem | mon | area: areacello volume: volcello | Omon ((isd.003)) | Omon_oth | 1026 | ba9f9a4c-e5dd-11e5-8482-ac72891c3257 | b50af258aff9f9ca19fdf1ec4b039a55 | f7e4000e-562c-11e6-a2a4-ac72891c3257 | Temporal mean, Global ocean field on model levels [XY-O] [tmean] |  |  |  |  | AerChemMIP,C4MIP,CMIP,DCPP,GMMIP,GeoMIP,HighResMIP,LS3MIP,LUMIP,OMIP,PAMIP,PMIP,VIACSAB | OMIP | All
2 | Natural pH | 1 | negative log10 of hydrogen ion concentration with the concentration expressed as mol H kg-1. | negative log10 of hydrogen ion concentration with the concentration expressed as mol H kg-1 (natural component). | phnat | sea_water_ph_natural_analogue_reported_on_total_scale | area: mean where sea time: mean |  | real | longitude latitude olevel time | phnat | ocnBgchem | mon | area: areacello volume: volcello | Omon ((isd.003)) | Omon_oth | 1027 | c9235f04-c5e8-11e6-84e6-5404a60d96b5 | c97004d2-c5f0-11e6-ac20-5404a60d96b5 | f7e4000e-562c-11e6-a2a4-ac72891c3257 | Temporal mean, Global ocean field on model levels [XY-O] [tmean] |  |  |  |  | AerChemMIP,C4MIP,GMMIP,GeoMIP,OMIP | OMIP | All
2 | Abiotic pH | 1 | negative log10 of hydrogen ion concentration with the concentration expressed as mol H kg-1 (abiotic component).. |  | phabio | sea_water_ph_abiotic_analogue_reported_on_total_scale | area: mean where sea time: mean |  | real | longitude latitude olevel time | phabio | ocnBgchem | mon | area: areacello volume: volcello | Omon ((isd.003)) | Omon_oth | 1028 | c91b93a0-c5e8-11e6-84e6-5404a60d96b5 | c977c2da-c5f0-11e6-ac20-5404a60d96b5 | f7e4000e-562c-11e6-a2a4-ac72891c3257 | Temporal mean, Global ocean field on model levels [XY-O] [tmean] |  |  |  |  | AerChemMIP,C4MIP,GMMIP,GeoMIP,OMIP | OMIP | All
1 | Dissolved Oxygen Concentration | mol m-3 | 'Mole concentration' means number of moles per unit volume, also called "molarity", and is used in the construction mole_concentration_of_X_in_Y, where X is a material constituent of Y. A chemical or biological species denoted by X may be described by a single term such as 'nitrogen' or a phrase such as 'nox_expressed_as_nitrogen'. |  | o2 | mole_concentration_of_dissolved_molecular_oxygen_in_sea_water | area: mean where sea time: mean |  | real | longitude latitude olevel time | o2 | ocnBgchem | mon | area: areacello volume: volcello | Omon ((isd.003)) | Omon_oth | 1029 | ba9f9e7a-e5dd-11e5-8482-ac72891c3257 | c2705ac5fb7561a3aa5744c1163bf2d7 | f7e4000e-562c-11e6-a2a4-ac72891c3257 | Temporal mean, Global ocean field on model levels [XY-O] [tmean] |  |  |  |  | AerChemMIP,C4MIP,CMIP,DAMIP,DCPP,GMMIP,GeoMIP,LUMIP,OMIP,PAMIP | CMIP,OMIP | All
2 | Dissolved Oxygen Concentration at Saturation | mol m-3 | "Mole concentration at saturation" means the mole concentration in a saturated solution. Mole concentration means number of moles per unit volume, also called "molarity", and is used in the construction "mole_concentration_of_X_in_Y", where X is a material constituent of Y. A chemical or biological species denoted by X may be described by a single term such as "nitrogen" or a phrase such as "nox_expressed_as_nitrogen". |  | o2sat | mole_concentration_of_dissolved_molecular_oxygen_in_sea_water_at_saturation | area: mean where sea time: mean |  | real | longitude latitude olevel time | o2sat | ocnBgchem | mon | area: areacello volume: volcello | Omon ((isd.003)) | Omon_oth | 1030 | a95e9f72-817c-11e6-a4e2-5404a60d96b5 | e4e75ce1fe85a547cd0d39d4b64ec0e2 | f7e4000e-562c-11e6-a2a4-ac72891c3257 | Temporal mean, Global ocean field on model levels [XY-O] [tmean] |  |  |  |  | AerChemMIP,C4MIP,GMMIP,GeoMIP,OMIP | OMIP | All
2 | Dissolved Nitrate Concentration | mol m-3 | Mole concentration means moles (amount of substance) per unit volume and is used in the construction mole_concentration_of_X_in_Y, where X is a material constituent of Y. |  | no3 | mole_concentration_of_nitrate_in_sea_water | area: mean where sea time: mean |  | real | longitude latitude olevel time | no3 | ocnBgchem | mon | area: areacello volume: volcello | Omon ((isd.003)) | Omon_oth | 1031 | ba9fa29e-e5dd-11e5-8482-ac72891c3257 | 96acc3ed79b2bd5e4dbd613a4c27720f | f7e4000e-562c-11e6-a2a4-ac72891c3257 | Temporal mean, Global ocean field on model levels [XY-O] [tmean] |  |  |  |  | AerChemMIP,C4MIP,CMIP,DAMIP,DCPP,GMMIP,GeoMIP,LUMIP,OMIP,PAMIP | OMIP | All
3 | Dissolved Ammonium Concentration | mol m-3 | Mole concentration means moles (amount of substance) per unit volume and is used in the construction mole_concentration_of_X_in_Y, where X is a material constituent of Y. |  | nh4 | mole_concentration_of_ammonium_in_sea_water | area: mean where sea time: mean |  | real | longitude latitude olevel time | nh4 | ocnBgchem | mon | area: areacello volume: volcello | Omon ((isd.003)) | Omon_oth | 1032 | ba9fa6b8-e5dd-11e5-8482-ac72891c3257 | 5a887812bc95f4c8377af5051a2566fe | f7e4000e-562c-11e6-a2a4-ac72891c3257 | Temporal mean, Global ocean field on model levels [XY-O] [tmean] |  |  |  |  | AerChemMIP,C4MIP,CMIP,DCPP,GMMIP,GeoMIP,HighResMIP,LS3MIP,LUMIP,OMIP,PAMIP | OMIP | All
2 | Total Dissolved Inorganic Phosphorus Concentration | mol m-3 | Mole concentration means number of moles per unit volume, also called "molarity", and is used in the construction "mole_concentration_of_X_in_Y", where X is a material constituent of Y. A chemical or biological species denoted by X may be described by a single term such as "nitrogen" or a phrase such as "nox_expressed_as_nitrogen". "Dissolved inorganic phosphorus" means the sum of all inorganic phosphorus in solution (including phosphate, hydrogen phosphate, dihydrogen phosphate, and phosphoric acid). |  | po4 | mole_concentration_of_dissolved_inorganic_phosphorus_in_sea_water | area: mean where sea time: mean |  | real | longitude latitude olevel time | po4 | ocnBgchem | mon | area: areacello volume: volcello | Omon ((isd.003)) | Omon_oth | 1033 | ba9faae6-e5dd-11e5-8482-ac72891c3257 | 72366111fcb3d2a0d14dc917e8fca8eb | f7e4000e-562c-11e6-a2a4-ac72891c3257 | Temporal mean, Global ocean field on model levels [XY-O] [tmean] |  |  |  |  | AerChemMIP,C4MIP,CMIP,DAMIP,DCPP,GMMIP,GeoMIP,HighResMIP,LS3MIP,LUMIP,OMIP,PAMIP | OMIP | All
2 | Dissolved Iron Concentration | mol m-3 | Dissolved iron in sea water, including both Fe2+ and Fe3+ ions (but not particulate detrital iron) | dissolved iron in sea water is meant to include both Fe2+ and Fe3+ ions (but not, e.g., particulate detrital iron) | dfe | mole_concentration_of_dissolved_iron_in_sea_water | area: mean where sea time: mean |  | real | longitude latitude olevel time | dfe | ocnBgchem | mon | area: areacello volume: volcello | Omon ((isd.003)) | Omon_oth | 1034 | ba9faf0a-e5dd-11e5-8482-ac72891c3257 | 5250c73892803497448e18ba0310c423 | f7e4000e-562c-11e6-a2a4-ac72891c3257 | Temporal mean, Global ocean field on model levels [XY-O] [tmean] |  |  |  |  | AerChemMIP,C4MIP,CMIP,DAMIP,DCPP,GMMIP,GeoMIP,LUMIP,OMIP,PAMIP | OMIP | All
2 | Total Dissolved Inorganic Silicon Concentration | mol m-3 | Mole concentration means number of moles per unit volume, also called "molarity", and is used in the construction "mole_concentration_of_X_in_Y", where X is a material constituent of Y. A chemical or biological species denoted by X may be described by a single term such as "nitrogen" or a phrase such as "nox_expressed_as_nitrogen". "Dissolved inorganic silicon" means the sum of all inorganic silicon in solution (including silicic acid and its first dissociated anion SiO(OH)3-). |  | si | mole_concentration_of_dissolved_inorganic_silicon_in_sea_water | area: mean where sea time: mean |  | real | longitude latitude olevel time | si | ocnBgchem | mon | area: areacello volume: volcello | Omon ((isd.003)) | Omon_oth | 1035 | ba9fb338-e5dd-11e5-8482-ac72891c3257 | 56a5fa6dd6b7c4aa711f362d5d5414f6 | f7e4000e-562c-11e6-a2a4-ac72891c3257 | Temporal mean, Global ocean field on model levels [XY-O] [tmean] |  |  |  |  | AerChemMIP,C4MIP,CMIP,DAMIP,DCPP,GMMIP,GeoMIP,LUMIP,OMIP,PAMIP | OMIP | All
1 | Mass Concentration of Total Phytoplankton Expressed as Chlorophyll in Sea Water | kg m-3 | Sum of chlorophyll from all phytoplankton group concentrations. In most models this is equal to chldiat+chlmisc, that is the sum of Diatom Chlorophyll Mass Concentration and Other Phytoplankton Chlorophyll Mass Concentration | sum of chlorophyll from all phytoplankton group concentrations. In most models this is equal to chldiat+chlmisc, that is the sum of "Diatom Chlorophyll Mass Concentration" plus "Other Phytoplankton Chlorophyll Mass Concentration" | chl | mass_concentration_of_phytoplankton_expressed_as_chlorophyll_in_sea_water | area: mean where sea time: mean |  | real | longitude latitude olevel time | chl | ocnBgchem | mon | area: areacello volume: volcello | Omon ((isd.003)) | Omon_oth | 1036 | ba9fb75c-e5dd-11e5-8482-ac72891c3257 | ab60603d901dfa1c47f4d2fd7784f8ea | f7e4000e-562c-11e6-a2a4-ac72891c3257 | Temporal mean, Global ocean field on model levels [XY-O] [tmean] |  |  |  |  | AerChemMIP,C4MIP,CMIP,DAMIP,DCPP,GMMIP,GeoMIP,LUMIP,OMIP,PAMIP | CMIP,OMIP | All
3 | Mass Concentration of Diatoms Expressed as Chlorophyll in Sea Water | kg m-3 | Chlorophyll from diatom phytoplankton component concentration alone | chlorophyll from diatom phytoplankton component concentration alone | chldiat | mass_concentration_of_diatoms_expressed_as_chlorophyll_in_sea_water | area: mean where sea time: mean |  | real | longitude latitude olevel time | chldiat | ocnBgchem | mon | area: areacello volume: volcello | Omon ((isd.003)) | Omon_oth | 1037 | ba9fbb80-e5dd-11e5-8482-ac72891c3257 | c947141b54f1ab48dba4a84cec99c5d3 | f7e4000e-562c-11e6-a2a4-ac72891c3257 | Temporal mean, Global ocean field on model levels [XY-O] [tmean] |  |  |  |  | AerChemMIP,C4MIP,GMMIP,GeoMIP,OMIP | OMIP | All
3 | Mass Concentration of Diazotrophs Expressed as Chlorophyll in Sea Water | kg m-3 | Chlorophyll concentration from the diazotrophic phytoplankton component alone | chlorophyll concentration from the diazotrophic phytoplankton component alone | chldiaz | mass_concentration_of_diazotrophs_expressed_as_chlorophyll_in_sea_water | area: mean where sea time: mean |  | real | longitude latitude olevel time | chldiaz | ocnBgchem | mon | area: areacello volume: volcello | Omon ((isd.003)) | Omon_oth | 1038 | ba9fbfcc-e5dd-11e5-8482-ac72891c3257 | 171d617ceca8a4351f53d090c0ead89c | f7e4000e-562c-11e6-a2a4-ac72891c3257 | Temporal mean, Global ocean field on model levels [XY-O] [tmean] |  |  |  |  | AerChemMIP,C4MIP,GMMIP,GeoMIP,OMIP | OMIP | All
3 | Mass Concentration of Calcareous Phytoplankton Expressed as Chlorophyll in Sea Water | kg m-3 | chlorophyll concentration from the calcite-producing phytoplankton component alone |  | chlcalc | mass_concentration_of_calcareous_phytoplankton_expressed_as_chlorophyll_in_sea_water | area: mean where sea time: mean |  | real | longitude latitude olevel time | chlcalc | ocnBgchem | mon | area: areacello volume: volcello | Omon ((isd.003)) | Omon_oth | 1039 | ba9fc3fa-e5dd-11e5-8482-ac72891c3257 | df96c61c07957da1c4e8212f0553fa98 | f7e4000e-562c-11e6-a2a4-ac72891c3257 | Temporal mean, Global ocean field on model levels [XY-O] [tmean] |  |  |  |  | AerChemMIP,C4MIP,GMMIP,GeoMIP,OMIP | OMIP | All
3 | Mass Concentration of Picophytoplankton Expressed as Chlorophyll in Sea Water | kg m-3 | chlorophyll concentration from the picophytoplankton (<2 um) component alone |  | chlpico | mass_concentration_of_picophytoplankton_expressed_as_chlorophyll_in_sea_water | area: mean where sea time: mean |  | real | longitude latitude olevel time | chlpico | ocnBgchem | mon | area: areacello volume: volcello | Omon ((isd.003)) | Omon_oth | 1040 | ba9fc85a-e5dd-11e5-8482-ac72891c3257 | edc3d019be9c383abbd82a4d5fad43ca | f7e4000e-562c-11e6-a2a4-ac72891c3257 | Temporal mean, Global ocean field on model levels [XY-O] [tmean] |  |  |  |  | AerChemMIP,C4MIP,GMMIP,GeoMIP,OMIP | OMIP | All
3 | Mass Concentration of Other Phytoplankton Expressed as Chlorophyll in Sea Water | kg m-3 | Chlorophyll from additional phytoplankton component concentrations alone | chlorophyll from additional phytoplankton component concentrations alone | chlmisc | mass_concentration_of_miscellaneous_phytoplankton_expressed_as_chlorophyll_in_sea_water | area: mean where sea time: mean |  | real | longitude latitude olevel time | chlmisc | ocnBgchem | mon | area: areacello volume: volcello | Omon ((isd.003)) | Omon_oth | 1041 | ba9fcc88-e5dd-11e5-8482-ac72891c3257 | 98fab6148c36b25a158062a11c0c5965 | f7e4000e-562c-11e6-a2a4-ac72891c3257 | Temporal mean, Global ocean field on model levels [XY-O] [tmean] |  |  |  |  | AerChemMIP,C4MIP,GMMIP,GeoMIP,OMIP | OMIP | All
3 | Mole Concentration of Particulate Organic Matter Expressed as Nitrogen in Sea Water | mol m-3 | sum of particulate organic nitrogen component concentrations |  | pon | mole_concentration_of_particulate_organic_matter_expressed_as_nitrogen_in_sea_water | area: mean where sea time: mean |  | real | longitude latitude olevel time | pon | ocnBgchem | mon | area: areacello volume: volcello | Omon ((isd.003)) | Omon_oth | 1042 | ba9fd4d0-e5dd-11e5-8482-ac72891c3257 | 14e5a31ac93e26c50f8c01ed9a032168 | f7e4000e-562c-11e6-a2a4-ac72891c3257 | Temporal mean, Global ocean field on model levels [XY-O] [tmean] |  |  |  |  | AerChemMIP,C4MIP,GMMIP,GeoMIP,OMIP | OMIP | All
3 | Mole Concentration of Particulate Organic Matter Expressed as Phosphorus in Sea Water | mol m-3 | sum of particulate organic phosphorus component concentrations |  | pop | mole_concentration_of_particulate_organic_matter_expressed_as_phosphorus_in_sea_water | area: mean where sea time: mean |  | real | longitude latitude olevel time | pop | ocnBgchem | mon | area: areacello volume: volcello | Omon ((isd.003)) | Omon_oth | 1043 | ba9fd8ea-e5dd-11e5-8482-ac72891c3257 | 562c99ff069851867df730ed9531c796 | f7e4000e-562c-11e6-a2a4-ac72891c3257 | Temporal mean, Global ocean field on model levels [XY-O] [tmean] |  |  |  |  | AerChemMIP,C4MIP,GMMIP,GeoMIP,OMIP | OMIP | All
3 | Mole Concentration of Particulate Organic Matter Expressed as Iron in Sea Water | mol m-3 | Sum of particulate organic iron component concentrations | sum of particulate organic iron component concentrations | bfe | mole_concentration_of_particulate_organic_matter_expressed_as_iron_in_sea_water | area: mean where sea time: mean |  | real | longitude latitude olevel time | bfe | ocnBgchem | mon | area: areacello volume: volcello | Omon ((isd.003)) | Omon_oth | 1044 | ba9fdd18-e5dd-11e5-8482-ac72891c3257 | f108633dc7e1585498ceccc06bdfd263 | f7e4000e-562c-11e6-a2a4-ac72891c3257 | Temporal mean, Global ocean field on model levels [XY-O] [tmean] |  |  |  |  | AerChemMIP,C4MIP,GMMIP,GeoMIP,OMIP | OMIP | All
3 | Mole Concentration of Particulate Organic Matter Expressed as Silicon in Sea Water | mol m-3 | Sum of particulate silica component concentrations | sum of particulate silica component concentrations | bsi | mole_concentration_of_particulate_matter_expressed_as_silicon_in_sea_water | area: mean where sea time: mean |  | real | longitude latitude olevel time | bsi | ocnBgchem | mon | area: areacello volume: volcello | Omon ((isd.003)) | Omon_oth | 1045 | ba9fe13c-e5dd-11e5-8482-ac72891c3257 | dcd2298237af35be0ed71c92ee9e7e79 | f7e4000e-562c-11e6-a2a4-ac72891c3257 | Temporal mean, Global ocean field on model levels [XY-O] [tmean] |  |  |  |  | AerChemMIP,C4MIP,GMMIP,GeoMIP,OMIP | OMIP | All
3 | Mole Concentration of Total Phytoplankton Expressed as Nitrogen in Sea Water | mol m-3 | sum of phytoplankton nitrogen component concentrations |  | phyn | mole_concentration_of_phytoplankton_expressed_as_nitrogen_in_sea_water | area: mean where sea time: mean |  | real | longitude latitude olevel time | phyn | ocnBgchem | mon | area: areacello volume: volcello | Omon ((isd.003)) | Omon_oth | 1046 | ba9fe560-e5dd-11e5-8482-ac72891c3257 | 80f337469efdd0d5392ad995a90fd15c | f7e4000e-562c-11e6-a2a4-ac72891c3257 | Temporal mean, Global ocean field on model levels [XY-O] [tmean] |  |  |  |  | AerChemMIP,C4MIP,GMMIP,GeoMIP,OMIP | OMIP | All
3 | Mole Concentration of Total Phytoplankton Expressed as Phosphorus in Sea Water | mol m-3 | sum of phytoplankton phosphorus components |  | phyp | mole_concentration_of_phytoplankton_expressed_as_phosphorus_in_sea_water | area: mean where sea time: mean |  | real | longitude latitude olevel time | phyp | ocnBgchem | mon | area: areacello volume: volcello | Omon ((isd.003)) | Omon_oth | 1047 | ba9fe9b6-e5dd-11e5-8482-ac72891c3257 | 1ae710e405acc14b368f55d9205be258 | f7e4000e-562c-11e6-a2a4-ac72891c3257 | Temporal mean, Global ocean field on model levels [XY-O] [tmean] |  |  |  |  | AerChemMIP,C4MIP,GMMIP,GeoMIP,OMIP | OMIP | All
3 | Mole Concentration of Total Phytoplankton Expressed as Iron in Sea Water | mol m-3 | sum of phytoplankton iron component concentrations |  | phyfe | mole_concentration_of_phytoplankton_expressed_as_iron_in_sea_water | area: mean where sea time: mean |  | real | longitude latitude olevel time | phyfe | ocnBgchem | mon | area: areacello volume: volcello | Omon ((isd.003)) | Omon_oth | 1048 | ba9fede4-e5dd-11e5-8482-ac72891c3257 | 87f531b94bd9ca68e33e89d7e3e81be4 | f7e4000e-562c-11e6-a2a4-ac72891c3257 | Temporal mean, Global ocean field on model levels [XY-O] [tmean] |  |  |  |  | AerChemMIP,C4MIP,GMMIP,GeoMIP,OMIP | OMIP | All
3 | Mole Concentration of Total Phytoplankton Expressed as Silicon in Sea Water | mol m-3 | sum of phytoplankton silica component concentrations |  | physi | mole_concentration_of_phytoplankton_expressed_as_silicon_in_sea_water | area: mean where sea time: mean |  | real | longitude latitude olevel time | physi | ocnBgchem | mon | area: areacello volume: volcello | Omon ((isd.003)) | Omon_oth | 1049 | ba9ff208-e5dd-11e5-8482-ac72891c3257 | 6cde3055df67931d84608fc5b7694f65 | f7e4000e-562c-11e6-a2a4-ac72891c3257 | Temporal mean, Global ocean field on model levels [XY-O] [tmean] |  |  |  |  | AerChemMIP,C4MIP,GMMIP,GeoMIP,OMIP | OMIP | All
3 | Carbonate Ion Concentration | mol m-3 | Mole concentration (number of moles per unit volume: molarity) of the carbonate anion (CO3). |  | co3 | mole_concentration_of_carbonate_expressed_as_carbon_in_sea_water | area: mean where sea time: mean |  | real | longitude latitude olevel time | co3 | ocnBgchem | mon | area: areacello volume: volcello | Omon ((isd.003)) | Omon_oth | 1051 | ba9ffa46-e5dd-11e5-8482-ac72891c3257 | 9791ce56083fe450761a27a7dc158225 | f7e4000e-562c-11e6-a2a4-ac72891c3257 | Temporal mean, Global ocean field on model levels [XY-O] [tmean] |  |  |  |  | AerChemMIP,C4MIP,CDRMIP,CMIP,GMMIP,GeoMIP,HighResMIP,LS3MIP,OMIP | OMIP | All
3 | Natural Carbonate Ion Concentration | mol m-3 | Surface mole concentration (number of moles per unit volume: molarity) of the natural-analogue carbonate anion (CO3). A natural analogue is used to simulate the effect on a modelled variable of imposing preindustrial atmospheric carbon dioxide concentrations, even when the model as a whole may be subjected to varying forcings. |  | co3nat | mole_concentration_of_carbonate_natural_analogue_expressed_as_carbon_in_sea_water | area: mean where sea time: mean |  | real | longitude latitude olevel time | co3nat | ocnBgchem | mon | area: areacello volume: volcello | Omon ((isd.003)) | Omon_oth | 1052 | c924e52c-c5e8-11e6-84e6-5404a60d96b5 | c9793390-c5f0-11e6-ac20-5404a60d96b5 | f7e4000e-562c-11e6-a2a4-ac72891c3257 | Temporal mean, Global ocean field on model levels [XY-O] [tmean] |  |  |  |  | AerChemMIP,C4MIP,CMIP,GMMIP,GeoMIP,HighResMIP,LS3MIP,OMIP | OMIP | All
3 | Abiotic Carbonate Ion Concentration | mol m-3 | Mole concentration (number of moles per unit volume: molarity) of the abiotic-analogue carbonate anion (CO3). An abiotic analogue is used to simulate the effect on a modelled variable when biological effects on ocean carbon concentration and alkalinity are ignored. |  | co3abio | mole_concentration_of_carbonate_abiotic_analogue_expressed_as_carbon_in_sea_water | area: mean where sea time: mean |  | real | longitude latitude olevel time | co3abio | ocnBgchem | mon | area: areacello volume: volcello | Omon ((isd.003)) | Omon_oth | 1053 | c924fd1e-c5e8-11e6-84e6-5404a60d96b5 | c9794182-c5f0-11e6-ac20-5404a60d96b5 | f7e4000e-562c-11e6-a2a4-ac72891c3257 | Temporal mean, Global ocean field on model levels [XY-O] [tmean] |  |  |  |  | AerChemMIP,C4MIP,CMIP,GMMIP,GeoMIP,HighResMIP,LS3MIP,OMIP | OMIP | All
3 | Mole Concentration of Carbonate Ion in Equilibrium with Pure Calcite in Sea Water | mol m-3 | Mole concentration (number of moles per unit volume: molarity) of the carbonate anion (CO3) for sea water in equilibrium with pure calcite. Aragonite (CaCO3) is a mineral that is a polymorph of calcium carbonate. |  | co3satcalc | mole_concentration_of_carbonate_expressed_as_carbon_at_equilibrium_with_pure_calcite_in_sea_water | area: mean where sea time: mean |  | real | longitude latitude olevel time | co3satcalc | ocnBgchem | mon | area: areacello volume: volcello | Omon ((isd.003)) | Omon_oth | 1054 | ba9ffe60-e5dd-11e5-8482-ac72891c3257 | 28907f4f1855d3d22166c87b8e5300be | f7e4000e-562c-11e6-a2a4-ac72891c3257 | Temporal mean, Global ocean field on model levels [XY-O] [tmean] |  |  |  |  | AerChemMIP,C4MIP,CMIP,GMMIP,GeoMIP,HighResMIP,LS3MIP,OMIP | OMIP | All
3 | Mole Concentration of Carbonate Ion in Equilibrium with Pure Aragonite in Sea Water | mol m-3 | Mole concentration (number of moles per unit volume: molarity) of the carbonate anion (CO3) for sea water in equilibrium with pure Aragonite. Aragonite (CaCO3) is a mineral that is a polymorph of calcium carbonate. |  | co3satarag | mole_concentration_of_carbonate_expressed_as_carbon_at_equilibrium_with_pure_aragonite_in_sea_water | area: mean where sea time: mean |  | real | longitude latitude olevel time | co3satarag | ocnBgchem | mon | area: areacello volume: volcello | Omon ((isd.003)) | Omon_oth | 1055 | baa00284-e5dd-11e5-8482-ac72891c3257 | 065edaa295c376f0e9bc1985bc3f491c | f7e4000e-562c-11e6-a2a4-ac72891c3257 | Temporal mean, Global ocean field on model levels [XY-O] [tmean] |  |  |  |  | AerChemMIP,C4MIP,CMIP,GMMIP,GeoMIP,HighResMIP,LS3MIP,OMIP | OMIP | All
3 | Primary Carbon Production by Phytoplankton | mol m-3 s-1 | total primary (organic carbon) production by phytoplankton |  | pp | tendency_of_mole_concentration_of_particulate_organic_matter_expressed_as_carbon_in_sea_water_due_to_net_primary_production | area: mean where sea time: mean |  | real | longitude latitude olevel time | pp | ocnBgchem | mon | area: areacello volume: volcello | Omon ((isd.003)) | Omon_oth | 1056 | d934ae66-90cb-11e8-8e2e-a44cc8186c64 | 41cef8aa37d1f0164ae061f293d4361c | f7e4000e-562c-11e6-a2a4-ac72891c3257 | Temporal mean, Global ocean field on model levels [XY-O] [tmean] |  |  |  |  | AerChemMIP,C4MIP,CMIP,GMMIP,GeoMIP,HighResMIP,LS3MIP,OMIP | OMIP | All
2 | Primary Carbon Production by Phytoplankton | mol m-3 s-1 | total primary (organic carbon) production by phytoplankton |  | ppos | tendency_of_mole_concentration_of_particulate_organic_matter_expressed_as_carbon_in_sea_water_due_to_net_primary_production | area: mean where sea time: mean |  | real | longitude latitude time depth0m | ppos | ocnBgchem | mon | area: areacello | Omon ((isd.003)) | Omon_oth | 1056 | baa0069e-e5dd-11e5-8482-ac72891c3257 | 8416dffa-90ce-11e8-8e2e-a44cc8186c64 | f9495c2e-80ba-11e6-ab6e-5404a60d96b5 | Temporal mean, Global field (single level) [XY-na] {:depth0m} [amse-tmn] |  |  |  |  | AerChemMIP,C4MIP,CMIP,DCPP,GMMIP,GeoMIP,HighResMIP,LS3MIP,LUMIP,OMIP,PAMIP | OMIP | All
Note on A1: Lowest priority value set in request for this variable for this experiment
Note on B1: NetCDF Global Attribute
Note on E1: Name of variable in file
Note on H1: CMOR directive
Note on K1: CMOR name, unique within table
Note on U1: CMOR variable identifier
Note on V1: MIP variable identifier
Note on W1: Structure identifier

## Oyr
Priority | Long name | units | description | comment | Variable Name | CF Standard Name | cell_methods | positive | type | dimensions | CMOR Name | modeling_realm | frequency | cell_measures | prov | provNote | rowIndex | UID | vid | stid | Structure Title | valid_min | valid_max | ok_min_mean_abs | ok_max_mean_abs | MIPs (requesting) | MIPs (by experiment) | Number of Years | Slice Type | Years | Grid
2 | Mole Concentration of SF6 in Sea Water | mol m-3 | Mole concentration means number of moles per unit volume, also called "molarity", and is used in the construction "mole_concentration_of_X_in_Y", where X is a material constituent of Y. A chemical or biological species denoted by X may be described by a single term such as "nitrogen" or a phrase such as "nox_expressed_as_nitrogen". The chemical formula of sulfur hexafluoride is SF6. |  | sf6 | mole_concentration_of_sulfur_hexafluoride_in_sea_water | area: mean where sea time: mean |  | real | longitude latitude olevel time | sf6 | ocean | yr | area: areacello volume: volcello | Oyr ((isd.003)) | Oyr_3dtr | 2 | ba9a00e6-e5dd-11e5-8482-ac72891c3257 | 82b5e315b8be441e26a9c45e95fe7573 | f7e4000e-562c-11e6-a2a4-ac72891c3257 | Temporal mean, Global ocean field on model levels [XY-O] [tmean] |  |  |  |  | AerChemMIP,CMIP,GeoMIP,LUMIP,OMIP | OMIP | All
2 | Mole Concentration of CFC11 in Sea Water | mol m-3 | Mole concentration means number of moles per unit volume, also called "molarity", and is used in the construction "mole_concentration_of_X_in_Y", where X is a material constituent of Y. A chemical or biological species denoted by X may be described by a single term such as "nitrogen" or a phrase such as "nox_expressed_as_nitrogen". The chemical formula of CFC11 is CFCl3. The IUPAC name for CFC11 is trichloro-fluoro-methane. |  | cfc11 | mole_concentration_of_cfc11_in_sea_water | area: mean where sea time: mean |  | real | longitude latitude olevel time | cfc11 | ocean | yr | area: areacello volume: volcello | Oyr ((isd.003)) | Oyr_3dtr | 3 | ba9a47c2-e5dd-11e5-8482-ac72891c3257 | 42625c97b8fe75124a345962c4430982 | f7e4000e-562c-11e6-a2a4-ac72891c3257 | Temporal mean, Global ocean field on model levels [XY-O] [tmean] |  |  |  |  | AerChemMIP,CMIP,GeoMIP,LUMIP,OMIP | OMIP | All
3 | Integral with Respect to Depth of Product of Sea Water Density and Potential Temperature | degC kg m-2 | Integral over the full ocean depth of the product of sea water density and potential temperature. | Full column sum of density*cell thickness*potential temperature. If the model is Boussinesq, then use Boussinesq reference density for the density factor. | opottempmint | integral_wrt_depth_of_product_of_sea_water_density_and_potential_temperature | area: mean where sea time: mean |  | real | longitude latitude time | opottempmint | ocean | yr | area: areacello | Oyr ((isd.003)) | Oyr_3dtr | 3 | 1aaf2e6e-b006-11e6-9289-ac72891c3257 | 59133ddc-9e49-11e5-803c-0d0b866b59f3 | e9f9f6ca-c1ce-11e6-8067-ac72891c3257 | Temporal mean, Global field (single level) [XY-na] [amse-tmn] |  |  |  |  | AerChemMIP,CMIP,GeoMIP,LUMIP,OMIP | OMIP | All
1 | Mole Concentration of CFC12 in Sea Water | mol m-3 | Mole concentration means number of moles per unit volume, also called "molarity", and is used in the construction "mole_concentration_of_X_in_Y", where X is a material constituent of Y. A chemical or biological species denoted by X may be described by a single term such as "nitrogen" or a phrase such as "nox_expressed_as_nitrogen". The chemical formula for CFC12 is CF2Cl2. The IUPAC name for CFC12 is dichloro-difluoro-methane. |  | cfc12 | mole_concentration_of_cfc12_in_sea_water | area: mean where sea time: mean |  | real | longitude latitude olevel time | cfc12 | ocean | yr | area: areacello volume: volcello | Oyr ((isd.003)) | Oyr_3dtr | 4 | ba9a8d04-e5dd-11e5-8482-ac72891c3257 | 3ab8e10027d7014f18f9391890369235 | f7e4000e-562c-11e6-a2a4-ac72891c3257 | Temporal mean, Global ocean field on model levels [XY-O] [tmean] |  |  |  |  | AerChemMIP,CMIP,GeoMIP,LUMIP,OMIP | OMIP | All
1 | Dissolved Inorganic Carbon Concentration | mol m-3 | Dissolved inorganic carbon (CO3+HCO3+H2CO3) concentration |  | dissic | mole_concentration_of_dissolved_inorganic_carbon_in_sea_water | area: mean where sea time: mean |  | real | longitude latitude olevel time | dissic | ocnBgchem | yr | area: areacello volume: volcello | Oyr ((isd.003)) | Oyr_3dtr | 4 | ba9da994-e5dd-11e5-8482-ac72891c3257 | 13654e951d583dc7d02b5c23485e6eb5 | f7e4000e-562c-11e6-a2a4-ac72891c3257 | Temporal mean, Global ocean field on model levels [XY-O] [tmean] |  |  |  |  | AerChemMIP,CDRMIP,CMIP,GeoMIP,LUMIP,OMIP,PMIP,VIACSAB | OMIP | All
3 | Depth Integral of Product of Sea Water Density and Conservative Temperature | degC kg m-2 | Full column sum of density*cell thickness*conservative temperature. If the model is Boussinesq, then use Boussinesq reference density for the density factor. |  | ocontempmint | integral_wrt_depth_of_product_of_sea_water_density_and_conservative_temperature | area: mean where sea time: mean |  | real | longitude latitude time | ocontempmint | ocean | yr | area: areacello | Oyr ((isd.003)) | Oyr_3dtr | 4 | 1aaf3ea4-b006-11e6-9289-ac72891c3257 | 117c89cc-b574-11e6-9ed4-5404a60d96b5 | e9f9f6ca-c1ce-11e6-8067-ac72891c3257 | Temporal mean, Global field (single level) [XY-na] [amse-tmn] |  |  |  |  | AerChemMIP,CMIP,GeoMIP,LUMIP,OMIP | OMIP | All
1 | Natural Dissolved Inorganic Carbon Concentration | mol m-3 | Dissolved inorganic carbon (CO3+HCO3+H2CO3) concentration at preindustrial atmospheric xCO2 |  | dissicnat | mole_concentration_of_dissolved_inorganic_carbon_natural_analogue_in_sea_water | area: mean where sea time: mean |  | real | longitude latitude olevel time | dissicnat | ocnBgchem | yr | area: areacello volume: volcello | Oyr ((isd.003)) | Oyr_3dtr | 5 | ba9daf2a-e5dd-11e5-8482-ac72891c3257 | 2fcdf51262cdbc4279810b7a487b149e | f7e4000e-562c-11e6-a2a4-ac72891c3257 | Temporal mean, Global ocean field on model levels [XY-O] [tmean] |  |  |  |  | AerChemMIP,CMIP,GeoMIP,LUMIP,OMIP | OMIP | All
3 | Depth Integral of Product of Sea Water Density and Prognostic Salinity | g m-2 | Full column sum of density*cell thickness*prognostic salinity. If the model is Boussinesq, then use Boussinesq reference density for the density factor. | Full column sum of density*cell thickness*salinity. If the model is Boussinesq, then use Boussinesq reference density for the density factor. | somint | integral_wrt_depth_of_product_of_sea_water_density_and_salinity | area: mean where sea time: mean |  | real | longitude latitude time | somint | ocean | yr | area: areacello | Oyr ((isd.003)) | Oyr_3dtr | 5 | 1aaf4d2c-b006-11e6-9289-ac72891c3257 | 180d4bd9a18a9d5ecf3d45690b8e9c75 | e9f9f6ca-c1ce-11e6-8067-ac72891c3257 | Temporal mean, Global field (single level) [XY-na] [amse-tmn] |  |  |  |  | AerChemMIP,CMIP,GeoMIP,LUMIP,OMIP | OMIP | All
1 | Abiotic Dissolved Inorganic Carbon Concentration | mol m-3 | Abiotic Dissolved inorganic carbon (CO3+HCO3+H2CO3) concentration |  | dissicabio | mole_concentration_of_dissolved_inorganic_carbon_abiotic_analogue_in_sea_water | area: mean where sea time: mean |  | real | longitude latitude olevel time | dissicabio | ocnBgchem | yr | area: areacello volume: volcello | Oyr ((isd.003)) | Oyr_3dtr | 6 | ba9db38a-e5dd-11e5-8482-ac72891c3257 | 55febff83b78e06576947e1c0e5b7a7d | f7e4000e-562c-11e6-a2a4-ac72891c3257 | Temporal mean, Global ocean field on model levels [XY-O] [tmean] |  |  |  |  | AerChemMIP,CMIP,GeoMIP,LUMIP,OMIP | OMIP | All
3 | Net Rate of Absorption of Shortwave Energy in Ocean Layer | W m-2 | "shortwave" means shortwave radiation. "Layer" means any layer with upper and lower boundaries that have constant values in some vertical coordinate. There must be a vertical coordinate variable indicating the extent of the layer(s). If the layers are model layers, the vertical coordinate can be model_level_number, but it is recommended to specify a physical coordinate (in a scalar or auxiliary coordinate variable) as well. Net absorbed radiation is the difference between absorbed and emitted radiation. | Tendency of heat content for a grid cell from penetrative shortwave radiation within a grid cell. | rsdoabsorb | net_rate_of_absorption_of_shortwave_energy_in_ocean_layer | area: mean where sea time: mean |  | real | longitude latitude olevel time | rsdoabsorb | ocean | yr | area: areacello volume: volcello | Oyr ((isd.003)) | Oyr_3dtr | 6 | 1aaf5b6e-b006-11e6-9289-ac72891c3257 | b2f82090-fbed-11e5-8f03-5404a60d96b5 | f7e4000e-562c-11e6-a2a4-ac72891c3257 | Temporal mean, Global ocean field on model levels [XY-O] [tmean] |  |  |  |  | AerChemMIP,CMIP,FAFMIP,GeoMIP,LUMIP,OMIP | OMIP | All
1 | Abiotic Dissolved Inorganic Carbon-14 Concentration | mol m-3 | Abiotic Dissolved inorganic carbon-14 (CO3+HCO3+H2CO3) concentration | Abiotic Dissolved inorganic 14carbon (CO3+HCO3+H2CO3) concentration | dissi14cabio | mole_concentration_of_dissolved_inorganic_14C_in_sea_water | area: mean where sea time: mean |  | real | longitude latitude olevel time | dissi14cabio | ocnBgchem | yr | area: areacello volume: volcello | Oyr ((isd.003)) | Oyr_3dtr | 7 | ba9db7cc-e5dd-11e5-8482-ac72891c3257 | 1391b0d99790cec6597b02ce4d7c5a67 | f7e4000e-562c-11e6-a2a4-ac72891c3257 | Temporal mean, Global ocean field on model levels [XY-O] [tmean] |  |  |  |  | AerChemMIP,CMIP,GeoMIP,LUMIP,OMIP | OMIP | All
3 | Tendency of Sea Water Potential Temperature Expressed as Heat Content | W m-2 | Tendency of heat content for a grid cell from all processes. Reported only for models that use potential temperature as prognostic field. |  | opottemptend | tendency_of_sea_water_potential_temperature_expressed_as_heat_content | area: mean where sea time: mean |  | real | longitude latitude olevel time | opottemptend | ocean | yr | area: areacello volume: volcello | Oyr ((isd.003)) | Oyr_3dtr | 7 | baa42c60-e5dd-11e5-8482-ac72891c3257 | d447c41b5f4e8c44f1fe64503cb4caa1 | f7e4000e-562c-11e6-a2a4-ac72891c3257 | Temporal mean, Global ocean field on model levels [XY-O] [tmean] |  |  |  |  | AerChemMIP,CMIP,FAFMIP,GeoMIP,LUMIP,OMIP | OMIP | All
1 | Dissolved Inorganic Carbon-13 Concentration | mol m-3 | Dissolved inorganic carbon-13 (CO3+HCO3+H2CO3) concentration | Dissolved inorganic 14carbon (CO3+HCO3+H2CO3) concentration | dissi13c | mole_concentration_of_dissolved_inorganic_13C_in_sea_water | area: mean where sea time: mean |  | real | longitude latitude olevel time | dissi13c | ocnBgchem | yr | area: areacello volume: volcello | Oyr ((isd.003)) | Oyr_3dtr | 8 | c9221d38-c5e8-11e6-84e6-5404a60d96b5 | 59175660-9e49-11e5-803c-0d0b866b59f3 | f7e4000e-562c-11e6-a2a4-ac72891c3257 | Temporal mean, Global ocean field on model levels [XY-O] [tmean] |  |  |  |  | AerChemMIP,CMIP,GeoMIP,LUMIP,OMIP | OMIP | All
3 | Tendency of Sea Water Potential Temperature Expressed as Heat Content Due to Residual Mean Advection | W m-2 | The phrase "residual mean advection" refers to the sum of the model's resolved advective transport plus any parameterized advective transport. Parameterized advective transport includes processes such as parameterized mesoscale and submesoscale transport, as well as any other advectively parameterized transport. When the parameterized advective transport is represented in the model as a skew-diffusion rather than an advection, then the parameterized skew diffusion should be included in this diagnostic, since the convergence of skew-fluxes are identical (in the continuous formulation) to the convergence of advective fluxes. | Tendency of heat content for a grid cell from residual mean (sum of Eulerian mean + parameterized eddy-induced) advection. Reported only for models that use potential temperature as prognostic field. | opottemprmadvect | tendency_of_sea_water_potential_temperature_expressed_as_heat_content_due_to_residual_mean_advection | area: mean where sea time: mean |  | real | longitude latitude olevel time | opottemprmadvect | ocean | yr | area: areacello volume: volcello | Oyr ((isd.003)) | Oyr_3dtr | 8 | 1aaf7360-b006-11e6-9289-ac72891c3257 | 3cbe53c2-12cc-11e6-b2bc-ac72891c3257 | f7e4000e-562c-11e6-a2a4-ac72891c3257 | Temporal mean, Global ocean field on model levels [XY-O] [tmean] |  |  |  |  | AerChemMIP,CMIP,FAFMIP,GeoMIP,LUMIP,OMIP | OMIP | All
2 | Dissolved Organic Carbon Concentration | mol m-3 | Sum of dissolved carbon component concentrations explicitly represented (i.e. not ~40 uM refractory unless explicit) |  | dissoc | mole_concentration_of_dissolved_organic_carbon_in_sea_water | area: mean where sea time: mean |  | real | longitude latitude olevel time | dissoc | ocnBgchem | yr | area: areacello volume: volcello | Oyr ((isd.003)) | Oyr_3dtr | 9 | ba9dbc04-e5dd-11e5-8482-ac72891c3257 | b4ae9d56d038ff977f0db7f578841c5a | f7e4000e-562c-11e6-a2a4-ac72891c3257 | Temporal mean, Global ocean field on model levels [XY-O] [tmean] |  |  |  |  | AerChemMIP,CDRMIP,CMIP,GeoMIP,LUMIP,OMIP,PMIP,VIACSAB | OMIP | All
3 | Tendency of Sea Water Potential Temperature Expressed as Heat Content Due to Parameterized Eddy Advection | W m-2 | Tendency of heat content for a grid cell from parameterized eddy advection (any form of eddy advection). Reported only for models that use potential temperature as prognostic field. | Tendency of heat content for a grid cell from parameterized eddy advection (all forms of eddy advection). Reported only for models that use potential temperature as prognostic field. | opottemppadvect | tendency_of_sea_water_potential_temperature_expressed_as_heat_content_due_to_parameterized_eddy_advection | area: mean where sea time: mean |  | real | longitude latitude olevel time | opottemppadvect | ocean | yr | area: areacello volume: volcello | Oyr ((isd.003)) | Oyr_3dtr | 9 | baa4353e-e5dd-11e5-8482-ac72891c3257 | 8530ec1d1281da71f660df7c61571e38 | f7e4000e-562c-11e6-a2a4-ac72891c3257 | Temporal mean, Global ocean field on model levels [XY-O] [tmean] |  |  |  |  | AerChemMIP,CMIP,FAFMIP,GeoMIP,LUMIP,OMIP | OMIP | All
3 | Tendency of Sea Water Potential Temperature Expressed as Heat Content Due to Parameterized Mesoscale Diffusion | W m-2 | Tendency of heat content for a grid cell from parameterized mesoscale eddy diffusion. Reported only for models that use potential temperature as prognostic field. |  | opottemppmdiff | tendency_of_sea_water_potential_temperature_expressed_as_heat_content_due_to_parameterized_mesoscale_eddy_diffusion | area: mean where sea time: mean |  | real | longitude latitude olevel time | opottemppmdiff | ocean | yr | area: areacello volume: volcello | Oyr ((isd.003)) | Oyr_3dtr | 10 | baa43db8-e5dd-11e5-8482-ac72891c3257 | bf9968cc511b92e99f89e9856bd38fb6 | f7e4000e-562c-11e6-a2a4-ac72891c3257 | Temporal mean, Global ocean field on model levels [XY-O] [tmean] |  |  |  |  | AerChemMIP,CMIP,FAFMIP,GeoMIP,LUMIP,OMIP | OMIP | All
2 | Phytoplankton Carbon Concentration | mol m-3 | sum of phytoplankton carbon component concentrations. In most (all?) cases this is the sum of phycdiat and phycmisc (i.e., "Diatom Carbon Concentration" and "Non-Diatom Phytoplankton Carbon Concentration" |  | phyc | mole_concentration_of_phytoplankton_expressed_as_carbon_in_sea_water | area: mean where sea time: mean |  | real | longitude latitude olevel time | phyc | ocnBgchem | yr | area: areacello volume: volcello | Oyr ((isd.003)) | Oyr_3dtr | 10 | ba9dc05a-e5dd-11e5-8482-ac72891c3257 | 54eb2f6651441ff52f9aea4d43a83024 | f7e4000e-562c-11e6-a2a4-ac72891c3257 | Temporal mean, Global ocean field on model levels [XY-O] [tmean] |  |  |  |  | AerChemMIP,CDRMIP,CMIP,GeoMIP,LUMIP,OMIP,PMIP | OMIP | All
3 | Tendency of Sea Water Potential Temperature Expressed as Heat Content Due to Parameterized Submesoscale Advection | W m-2 | Tendency of heat content for a grid cell from parameterized submesoscale eddy advection. Reported only for models that use potential temperature as prognostic field. |  | opottemppsmadvect | tendency_of_sea_water_potential_temperature_expressed_as_heat_content_due_to_parameterized_submesoscale_eddy_advection | area: mean where sea time: mean |  | real | longitude latitude olevel time | opottemppsmadvect | ocean | yr | area: areacello volume: volcello | Oyr ((isd.003)) | Oyr_3dtr | 11 | baa441f0-e5dd-11e5-8482-ac72891c3257 | 64c745ab7c8597bb0afed2bafd12c20c | f7e4000e-562c-11e6-a2a4-ac72891c3257 | Temporal mean, Global ocean field on model levels [XY-O] [tmean] |  |  |  |  | AerChemMIP,CMIP,FAFMIP,GeoMIP,LUMIP,OMIP | OMIP | All
2 | Zooplankton Carbon Concentration | mol m-3 | sum of zooplankton carbon component concentrations |  | zooc | mole_concentration_of_zooplankton_expressed_as_carbon_in_sea_water | area: mean where sea time: mean |  | real | longitude latitude olevel time | zooc | ocnBgchem | yr | area: areacello volume: volcello | Oyr ((isd.003)) | Oyr_3dtr | 11 | ba9dc53c-e5dd-11e5-8482-ac72891c3257 | be62c57dff12142bf51fc73c70cfb050 | f7e4000e-562c-11e6-a2a4-ac72891c3257 | Temporal mean, Global ocean field on model levels [XY-O] [tmean] |  |  |  |  | AerChemMIP,CDRMIP,CMIP,GeoMIP,LUMIP,OMIP,PMIP,VIACSAB | OMIP | All
3 | Bacterial Carbon Concentration | mol m-3 | Sum of bacterial carbon component concentrations | sum of bacterial carbon component concentrations | bacc | mole_concentration_of_bacteria_expressed_as_carbon_in_sea_water | area: mean where sea time: mean |  | real | longitude latitude olevel time | bacc | ocnBgchem | yr | area: areacello volume: volcello | Oyr ((isd.003)) | Oyr_3dtr | 12 | ba9dcab4-e5dd-11e5-8482-ac72891c3257 | 27ad2512525b0c42b7edd88f1dad5955 | f7e4000e-562c-11e6-a2a4-ac72891c3257 | Temporal mean, Global ocean field on model levels [XY-O] [tmean] |  |  |  |  | AerChemMIP,CMIP,GeoMIP,LUMIP,OMIP,PMIP,VIACSAB | OMIP | All
3 | Tendency of Sea Water Potential Temperature Expressed as Heat Content Due to Parameterized Dianeutral Mixing | W m-2 | Tendency of heat content for a grid cell from parameterized dianeutral mixing. Reported only for models that use potential temperature as prognostic field. |  | opottempdiff | tendency_of_sea_water_potential_temperature_expressed_as_heat_content_due_to_parameterized_eddy_dianeutral_mixing | area: mean where sea time: mean |  | real | longitude latitude olevel time | opottempdiff | ocean | yr | area: areacello volume: volcello | Oyr ((isd.003)) | Oyr_3dtr | 12 | baa4461e-e5dd-11e5-8482-ac72891c3257 | 2aa31f177542022b5d6ca809cf01eff5 | f7e4000e-562c-11e6-a2a4-ac72891c3257 | Temporal mean, Global ocean field on model levels [XY-O] [tmean] |  |  |  |  | AerChemMIP,CMIP,FAFMIP,GeoMIP,LUMIP,OMIP | OMIP | All
2 | Detrital Organic Carbon Concentration | mol m-3 | Sum of detrital organic carbon component concentrations | sum of detrital organic carbon component concentrations | detoc | mole_concentration_of_organic_detritus_expressed_as_carbon_in_sea_water | area: mean where sea time: mean |  | real | longitude latitude olevel time | detoc | ocnBgchem | yr | area: areacello volume: volcello | Oyr ((isd.003)) | Oyr_3dtr | 13 | ba9dcf28-e5dd-11e5-8482-ac72891c3257 | b0a9616ddee15d1f3740ce445bd82fb1 | f7e4000e-562c-11e6-a2a4-ac72891c3257 | Temporal mean, Global ocean field on model levels [XY-O] [tmean] |  |  |  |  | AerChemMIP,CDRMIP,CMIP,GeoMIP,LUMIP,OMIP,PMIP,VIACSAB | OMIP | All
3 | Tendency of Sea Water Conservative Temperature Expressed as Heat Content | W m-2 | Tendency of heat content for a grid cell from all processes. Reported only for models that use conservative temperature as prognostic field. |  | ocontemptend | tendency_of_sea_water_conservative_temperature_expressed_as_heat_content | area: mean where sea time: mean |  | real | longitude latitude olevel time | ocontemptend | ocean | yr | area: areacello volume: volcello | Oyr ((isd.003)) | Oyr_3dtr | 13 | baa44e34-e5dd-11e5-8482-ac72891c3257 | c4c0cce59536f11df06a045fa8d0c091 | f7e4000e-562c-11e6-a2a4-ac72891c3257 | Temporal mean, Global ocean field on model levels [XY-O] [tmean] |  |  |  |  | AerChemMIP,CMIP,FAFMIP,GeoMIP,LUMIP,OMIP | OMIP | All
2 | Calcite Concentration | mol m-3 | Sum of particulate calcite component concentrations (e.g. Phytoplankton, Detrital, etc.) | sum of particulate calcite component concentrations (e.g. Phytoplankton, Detrital, etc.) | calc | mole_concentration_of_calcite_expressed_as_carbon_in_sea_water | area: mean where sea time: mean |  | real | longitude latitude olevel time | calc | ocnBgchem | yr | area: areacello volume: volcello | Oyr ((isd.003)) | Oyr_3dtr | 14 | ba9dd428-e5dd-11e5-8482-ac72891c3257 | c85ac4ad4664c34898cdb9af2418c45a | f7e4000e-562c-11e6-a2a4-ac72891c3257 | Temporal mean, Global ocean field on model levels [XY-O] [tmean] |  |  |  |  | AerChemMIP,CMIP,GeoMIP,LUMIP,OMIP,PMIP,VIACSAB | OMIP | All
3 | Tendency of Sea Water Conservative Temperature Expressed as Heat Content Due to Residual Mean Advection | W m-2 | Conservative Temperature is defined as part of the Thermodynamic Equation of Seawater 2010 (TEOS-10) which was adopted in 2010 by the International Oceanographic Commission (IOC). The phrase "residual mean advection" refers to the sum of the model's resolved advective transport plus any parameterized advective transport. Parameterized advective transport includes processes such as parameterized mesoscale and submesoscale transport, as well as any other advectively parameterized transport. When the parameterized advective transport is represented in the model as a skew-diffusion rather than an advection, then the parameterized skew diffusion should be included in this diagnostic, since the convergence of skew-fluxes are identical (in the continuous formulation) to the convergence of advective fluxes. | Tendency of heat content for a grid cell from residual mean (sum of Eulerian mean + parameterized eddy-induced) advection. Reported only for models that use conservative temperature as prognostic field. | ocontemprmadvect | tendency_of_sea_water_conservative_temperature_expressed_as_heat_content_due_to_residual_mean_advection | area: mean where sea time: mean |  | real | longitude latitude olevel time | ocontemprmadvect | ocean | yr | area: areacello volume: volcello | Oyr ((isd.003)) | Oyr_3dtr | 14 | 1aafb96a-b006-11e6-9289-ac72891c3257 | 479c5de8-12cc-11e6-b2bc-ac72891c3257 | f7e4000e-562c-11e6-a2a4-ac72891c3257 | Temporal mean, Global ocean field on model levels [XY-O] [tmean] |  |  |  |  | AerChemMIP,CMIP,FAFMIP,GeoMIP,LUMIP,OMIP | OMIP | All
2 | Aragonite Concentration | mol m-3 | Sum of particulate aragonite components (e.g. Phytoplankton, Detrital, etc.) | sum of particulate aragonite components (e.g. Phytoplankton, Detrital, etc.) | arag | mole_concentration_of_aragonite_expressed_as_carbon_in_sea_water | area: mean where sea time: mean |  | real | longitude latitude olevel time | arag | ocnBgchem | yr | area: areacello volume: volcello | Oyr ((isd.003)) | Oyr_3dtr | 15 | ba9dd91e-e5dd-11e5-8482-ac72891c3257 | a72a0bcf271db9db3a7fb9b7f3e7b93a | f7e4000e-562c-11e6-a2a4-ac72891c3257 | Temporal mean, Global ocean field on model levels [XY-O] [tmean] |  |  |  |  | AerChemMIP,CMIP,GeoMIP,LUMIP,OMIP,PMIP,VIACSAB | OMIP | All
3 | Tendency of Sea Water Conservative Temperature Expressed as Heat Content Due to Parameterized Eddy Advection | W m-2 | Tendency of heat content for a grid cell from parameterized eddy advection (any form of eddy advection). Reported only for models that use conservative temperature as prognostic field. | Tendency of heat content for a grid cell from parameterized eddy advection (all forms of eddy advection). Reported only for models that use conservative temperature as prognostic field. | ocontemppadvect | tendency_of_sea_water_conservative_temperature_expressed_as_heat_content_due_to_parameterized_eddy_advection | area: mean where sea time: mean |  | real | longitude latitude olevel time | ocontemppadvect | ocean | yr | area: areacello volume: volcello | Oyr ((isd.003)) | Oyr_3dtr | 15 | baa4569a-e5dd-11e5-8482-ac72891c3257 | c172481027367670eaf1e53fb8d2e841 | f7e4000e-562c-11e6-a2a4-ac72891c3257 | Temporal mean, Global ocean field on model levels [XY-O] [tmean] |  |  |  |  | AerChemMIP,CMIP,FAFMIP,GeoMIP,LUMIP,OMIP | OMIP | All
3 | Tendency of Sea Water Conservative Temperature Expressed as Heat Content Due to Parameterized Mesoscale Diffusion | W m-2 | Tendency of heat content for a grid cell from parameterized mesoscale eddy diffusion. Reported only for models that use conservative temperature as prognostic field. |  | ocontemppmdiff | tendency_of_sea_water_conservative_temperature_expressed_as_heat_content_due_to_parameterized_mesoscale_eddy_diffusion | area: mean where sea time: mean |  | real | longitude latitude olevel time | ocontemppmdiff | ocean | yr | area: areacello volume: volcello | Oyr ((isd.003)) | Oyr_3dtr | 16 | baa45f14-e5dd-11e5-8482-ac72891c3257 | 7c5c71f969a6318b3fa5ff2875272caf | f7e4000e-562c-11e6-a2a4-ac72891c3257 | Temporal mean, Global ocean field on model levels [XY-O] [tmean] |  |  |  |  | AerChemMIP,CMIP,FAFMIP,GeoMIP,LUMIP,OMIP | OMIP | All
3 | Mole Concentration of Diatoms Expressed as Carbon in Sea Water | mol m-3 | carbon from the diatom phytoplankton component concentration alone |  | phydiat | mole_concentration_of_diatoms_expressed_as_carbon_in_sea_water | area: mean where sea time: mean |  | real | longitude latitude olevel time | phydiat | ocnBgchem | yr | area: areacello volume: volcello | Oyr ((isd.003)) | Oyr_3dtr | 16 | ba9ddd7e-e5dd-11e5-8482-ac72891c3257 | 5880ab9386066d5d620774a46840cc25 | f7e4000e-562c-11e6-a2a4-ac72891c3257 | Temporal mean, Global ocean field on model levels [XY-O] [tmean] |  |  |  |  | AerChemMIP,CMIP,GeoMIP,LUMIP,OMIP,PMIP,VIACSAB | OMIP | All
3 | Tendency of Sea Water Conservative Temperature Expressed as Heat Content Due to Parameterized Submesoscale Advection | W m-2 | Tendency of heat content for a grid cell from parameterized submesoscale eddy advection. Reported only for models that use conservative temperature as prognostic field. |  | ocontemppsmadvect | tendency_of_sea_water_conservative_temperature_expressed_as_heat_content_due_to_parameterized_submesoscale_eddy_advection | area: mean where sea time: mean |  | real | longitude latitude olevel time | ocontemppsmadvect | ocean | yr | area: areacello volume: volcello | Oyr ((isd.003)) | Oyr_3dtr | 17 | baa46342-e5dd-11e5-8482-ac72891c3257 | 1742f769c80d35356bf80ab91789eec6 | f7e4000e-562c-11e6-a2a4-ac72891c3257 | Temporal mean, Global ocean field on model levels [XY-O] [tmean] |  |  |  |  | AerChemMIP,CMIP,FAFMIP,GeoMIP,LUMIP,OMIP | OMIP | All
3 | Mole Concentration of Diazotrophs Expressed as Carbon in Sea Water | mol m-3 | carbon concentration from the diazotrophic phytoplankton component alone |  | phydiaz | mole_concentration_of_diazotrophs_expressed_as_carbon_in_sea_water | area: mean where sea time: mean |  | real | longitude latitude olevel time | phydiaz | ocnBgchem | yr | area: areacello volume: volcello | Oyr ((isd.003)) | Oyr_3dtr | 17 | ba9de1c0-e5dd-11e5-8482-ac72891c3257 | ad7df7199759ad25164da83e37a6da17 | f7e4000e-562c-11e6-a2a4-ac72891c3257 | Temporal mean, Global ocean field on model levels [XY-O] [tmean] |  |  |  |  | AerChemMIP,CMIP,GeoMIP,LUMIP,OMIP,PMIP,VIACSAB | OMIP | All
3 | Tendency of Sea Water Conservative Temperature Expressed as Heat Content Due to Parameterized Dianeutral Mixing | W m-2 | Tendency of heat content for a grid cell from parameterized dianeutral mixing. Reported only for models that use conservative temperature as prognostic field. |  | ocontempdiff | tendency_of_sea_water_conservative_temperature_expressed_as_heat_content_due_to_parameterized_eddy_dianeutral_mixing | area: mean where sea time: mean |  | real | longitude latitude olevel time | ocontempdiff | ocean | yr | area: areacello volume: volcello | Oyr ((isd.003)) | Oyr_3dtr | 18 | baa46770-e5dd-11e5-8482-ac72891c3257 | c4b3f6005f73f2fc2d0e348fdff3c2bc | f7e4000e-562c-11e6-a2a4-ac72891c3257 | Temporal mean, Global ocean field on model levels [XY-O] [tmean] |  |  |  |  | AerChemMIP,CMIP,FAFMIP,GeoMIP,LUMIP,OMIP | OMIP | All
3 | Mole Concentration of Calcareous Phytoplankton Expressed as Carbon in Sea Water | mol m-3 | carbon concentration from calcareous (calcite-producing) phytoplankton component alone |  | phycalc | mole_concentration_of_calcareous_phytoplankton_expressed_as_carbon_in_sea_water | area: mean where sea time: mean |  | real | longitude latitude olevel time | phycalc | ocnBgchem | yr | area: areacello volume: volcello | Oyr ((isd.003)) | Oyr_3dtr | 18 | ba9de666-e5dd-11e5-8482-ac72891c3257 | 38c7aa97ad0f74e33dfd3f115124d04f | f7e4000e-562c-11e6-a2a4-ac72891c3257 | Temporal mean, Global ocean field on model levels [XY-O] [tmean] |  |  |  |  | AerChemMIP,CMIP,GeoMIP,LUMIP,OMIP,PMIP,VIACSAB | OMIP | All
3 | Tendency of Sea Water Salinity Expressed as Salt Content | kg m-2 s-1 | Tendency of salt content for a grid cell from all processes. |  | osalttend | tendency_of_sea_water_salinity_expressed_as_salt_content | area: mean where sea time: mean |  | real | longitude latitude olevel time | osalttend | ocean | yr | area: areacello volume: volcello | Oyr ((isd.003)) | Oyr_3dtr | 19 | baa47378-e5dd-11e5-8482-ac72891c3257 | 14d70240caeb3a95922af16eca2d497b | f7e4000e-562c-11e6-a2a4-ac72891c3257 | Temporal mean, Global ocean field on model levels [XY-O] [tmean] |  |  |  |  | AerChemMIP,CMIP,FAFMIP,GeoMIP,LUMIP,OMIP | OMIP | All
3 | Mole Concentration of Picophytoplankton Expressed as Carbon in Sea Water | mol m-3 | carbon concentration from the picophytoplankton (<2 um) component alone |  | phypico | mole_concentration_of_picophytoplankton_expressed_as_carbon_in_sea_water | area: mean where sea time: mean |  | real | longitude latitude olevel time | phypico | ocnBgchem | yr | area: areacello volume: volcello | Oyr ((isd.003)) | Oyr_3dtr | 19 | ba9deb2a-e5dd-11e5-8482-ac72891c3257 | 3aa265a13ddf4caa82a8e1e3d4482f42 | f7e4000e-562c-11e6-a2a4-ac72891c3257 | Temporal mean, Global ocean field on model levels [XY-O] [tmean] |  |  |  |  | AerChemMIP,CMIP,GeoMIP,LUMIP,OMIP,PMIP,VIACSAB | OMIP | All
3 | Tendency of Sea Water Salinity Expressed as Salt Content Due to Residual Mean Advection | kg m-2 s-1 | The phrase "residual mean advection" refers to the sum of the model's resolved advective transport plus any parameterized advective transport. Parameterized advective transport includes processes such as parameterized mesoscale and submesoscale transport, as well as any other advectively parameterized transport. When the parameterized advective transport is represented in the model as a skew-diffusion rather than an advection, then the parameterized skew diffusion should be included in this diagnostic, since the convergence of skew-fluxes are identical (in the continuous formulation) to the convergence of advective fluxes. | Tendency of salt content for a grid cell from residual mean (sum of Eulerian mean + parameterized eddy-induced) advection. | osaltrmadvect | tendency_of_sea_water_salinity_expressed_as_salt_content_due_to_residual_mean_advection | area: mean where sea time: mean |  | real | longitude latitude olevel time | osaltrmadvect | ocean | yr | area: areacello volume: volcello | Oyr ((isd.003)) | Oyr_3dtr | 20 | 1aaffce0-b006-11e6-9289-ac72891c3257 | 4f1bd1a2-12cc-11e6-b2bc-ac72891c3257 | f7e4000e-562c-11e6-a2a4-ac72891c3257 | Temporal mean, Global ocean field on model levels [XY-O] [tmean] |  |  |  |  | AerChemMIP,CMIP,FAFMIP,GeoMIP,LUMIP,OMIP | OMIP | All
3 | Mole Concentration of Miscellaneous Phytoplankton Expressed as Carbon in Sea Water | mol m-3 | carbon concentration from additional phytoplankton component alone |  | phymisc | mole_concentration_of_miscellaneous_phytoplankton_expressed_as_carbon_in_sea_water | area: mean where sea time: mean |  | real | longitude latitude olevel time | phymisc | ocnBgchem | yr | area: areacello volume: volcello | Oyr ((isd.003)) | Oyr_3dtr | 20 | ba9defe4-e5dd-11e5-8482-ac72891c3257 | 9a7cb6c8481412d525ba1101f82b892d | f7e4000e-562c-11e6-a2a4-ac72891c3257 | Temporal mean, Global ocean field on model levels [XY-O] [tmean] |  |  |  |  | AerChemMIP,CMIP,GeoMIP,LUMIP,OMIP,PMIP,VIACSAB | OMIP | All
3 | Tendency of Sea Water Salinity Expressed as Salt Content Due to Parameterized Eddy Advection | kg m-2 s-1 | Tendency of salt content for a grid cell from parameterized eddy advection (any form of eddy advection). |  | osaltpadvect | tendency_of_sea_water_salinity_expressed_as_salt_content_due_to_parameterized_eddy_advection | area: mean where sea time: mean |  | real | longitude latitude olevel time | osaltpadvect | ocean | yr | area: areacello volume: volcello | Oyr ((isd.003)) | Oyr_3dtr | 21 | baa47bfc-e5dd-11e5-8482-ac72891c3257 | f507e49404f47a6255539751483d8bdc | f7e4000e-562c-11e6-a2a4-ac72891c3257 | Temporal mean, Global ocean field on model levels [XY-O] [tmean] |  |  |  |  | AerChemMIP,CMIP,FAFMIP,GeoMIP,LUMIP,OMIP | OMIP | All
3 | Mole Concentration of Microzooplankton Expressed as Carbon in Sea Water | mol m-3 | carbon concentration from the microzooplankton (<20 um) component alone |  | zmicro | mole_concentration_of_microzooplankton_expressed_as_carbon_in_sea_water | area: mean where sea time: mean |  | real | longitude latitude olevel time | zmicro | ocnBgchem | yr | area: areacello volume: volcello | Oyr ((isd.003)) | Oyr_3dtr | 21 | c922e600-c5e8-11e6-84e6-5404a60d96b5 | e9dc036ef43db84bc4651ce95b0fed94 | f7e4000e-562c-11e6-a2a4-ac72891c3257 | Temporal mean, Global ocean field on model levels [XY-O] [tmean] |  |  |  |  | AerChemMIP,C4MIP,CMIP,GeoMIP,LUMIP,OMIP,PMIP,VIACSAB | OMIP | All
3 | Tendency of Sea Water Salinity Expressed as Salt Content Due to Parameterized Submesoscale Advection | kg m-2 s-1 | Tendency of salt content for a grid cell from parameterized submesoscale eddy advection. |  | osaltpsmadvect | tendency_of_sea_water_salinity_expressed_as_salt_content_due_to_parameterized_submesoscale_eddy_advection | area: mean where sea time: mean |  | real | longitude latitude olevel time | osaltpsmadvect | ocean | yr | area: areacello volume: volcello | Oyr ((isd.003)) | Oyr_3dtr | 22 | baa4887c-e5dd-11e5-8482-ac72891c3257 | 9259f1caedb47c287bc1c9dfc3c6f756 | f7e4000e-562c-11e6-a2a4-ac72891c3257 | Temporal mean, Global ocean field on model levels [XY-O] [tmean] |  |  |  |  | AerChemMIP,CMIP,FAFMIP,GeoMIP,LUMIP,OMIP | OMIP | All
3 | Ocean Grid-Cell Volume | m3 | grid-cell volume ca. 2000. | For oceans with more than 1 mesh (e.g. staggered grids), report areas that apply to surface vertical fluxes of energy. If this field is time-dependent then save it instead as one of your Omon and Odec fields | volcello | ocean_volume | area: mean where sea time: mean |  | real | longitude latitude olevel time | volcello | ocean | yr | area: areacello volume: volcello | Oyr ((isd.003)) |  | 22 | ebf66136-e1ab-11e7-9db4-1c4d70487308 | 4c69515bfc84c5cb5624e94228f58351 | f7e4000e-562c-11e6-a2a4-ac72891c3257 | Temporal mean, Global ocean field on model levels [XY-O] [tmean] |  |  |  |  | AerChemMIP,CMIP,GeoMIP,LUMIP,OMIP | OMIP | All
3 | Mole Concentration of Mesozooplankton Expressed as Carbon in Sea Water | mol m-3 | carbon concentration from mesozooplankton (20-200 um) component alone |  | zmeso | mole_concentration_of_mesozooplankton_expressed_as_carbon_in_sea_water | area: mean where sea time: mean |  | real | longitude latitude olevel time | zmeso | ocnBgchem | yr | area: areacello volume: volcello | Oyr ((isd.003)) | Oyr_3dtr | 22 | c922fcda-c5e8-11e6-84e6-5404a60d96b5 | 30a7a10d4c71066f19eae9a89ddfafba | f7e4000e-562c-11e6-a2a4-ac72891c3257 | Temporal mean, Global ocean field on model levels [XY-O] [tmean] |  |  |  |  | AerChemMIP,C4MIP,CMIP,GeoMIP,LUMIP,OMIP,PMIP,VIACSAB | OMIP | All
3 | Tendency of Sea Water Salinity Expressed as Salt Content Due to Parameterized Mesoscale Diffusion | kg m-2 s-1 | Tendency of salt content for a grid cell from parameterized mesoscale eddy diffusion. |  | osaltpmdiff | tendency_of_sea_water_salinity_expressed_as_salt_content_due_to_parameterized_mesoscale_eddy_diffusion | area: mean where sea time: mean |  | real | longitude latitude olevel time | osaltpmdiff | ocean | yr | area: areacello volume: volcello | Oyr ((isd.003)) | Oyr_3dtr | 23 | baa4844e-e5dd-11e5-8482-ac72891c3257 | 02e08dbdee260db0debd5685cb62934f | f7e4000e-562c-11e6-a2a4-ac72891c3257 | Temporal mean, Global ocean field on model levels [XY-O] [tmean] |  |  |  |  | AerChemMIP,CMIP,FAFMIP,GeoMIP,LUMIP,OMIP | OMIP | All
3 | Mole Concentration of Other Zooplankton Expressed as Carbon in Sea Water | mol m-3 | carbon from additional zooplankton component concentrations alone (e.g. Micro, meso). Since the models all have different numbers of components, this variable has been included to provide a check for intercomparison between models since some phytoplankton groups are supersets. |  | zmisc | mole_concentration_of_miscellaneous_zooplankton_expressed_as_carbon_in_sea_water | area: mean where sea time: mean |  | real | longitude latitude olevel time | zmisc | ocnBgchem | yr | area: areacello volume: volcello | Oyr ((isd.003)) | Oyr_3dtr | 23 | c9231382-c5e8-11e6-84e6-5404a60d96b5 | c9776970-c5f0-11e6-ac20-5404a60d96b5 | f7e4000e-562c-11e6-a2a4-ac72891c3257 | Temporal mean, Global ocean field on model levels [XY-O] [tmean] |  |  |  |  | AerChemMIP,C4MIP,CMIP,GeoMIP,LUMIP,OMIP,PMIP,VIACSAB | OMIP | All
3 | Tendency of Sea Water Salinity Expressed as Salt Content Due to Parameterized Dianeutral Mixing | kg m-2 s-1 | Tendency of salt content for a grid cell from parameterized dianeutral mixing. |  | osaltdiff | tendency_of_sea_water_salinity_expressed_as_salt_content_due_to_parameterized_eddy_dianeutral_mixing | area: mean where sea time: mean |  | real | longitude latitude olevel time | osaltdiff | ocean | yr | area: areacello volume: volcello | Oyr ((isd.003)) | Oyr_3dtr | 24 | baa48caa-e5dd-11e5-8482-ac72891c3257 | a41ce7d71eb9622c88b8f18438cbe36c | f7e4000e-562c-11e6-a2a4-ac72891c3257 | Temporal mean, Global ocean field on model levels [XY-O] [tmean] |  |  |  |  | AerChemMIP,CMIP,FAFMIP,GeoMIP,LUMIP,OMIP | OMIP | All
1 | Total Alkalinity | mol m-3 | total alkalinity equivalent concentration (including carbonate, nitrogen, silicate, and borate components) | total alkalinity equivalent concentration (including carbonate, borate, phosphorus, silicon, and nitrogen components) | talk | sea_water_alkalinity_expressed_as_mole_equivalent | area: mean where sea time: mean |  | real | longitude latitude olevel time | talk | ocnBgchem | yr | area: areacello volume: volcello | Oyr ((isd.003)) | Oyr_3dtr | 24 | ba9e0786-e5dd-11e5-8482-ac72891c3257 | d90bac355dae4e53a6d0e5df81a090ad | f7e4000e-562c-11e6-a2a4-ac72891c3257 | Temporal mean, Global ocean field on model levels [XY-O] [tmean] |  |  |  |  | AerChemMIP,CDRMIP,CMIP,GeoMIP,LUMIP,OMIP,PMIP,VIACSAB | OMIP | All
3 | Ocean Vertical Heat Diffusivity | m2 s-1 | Vertical/dianeutral diffusivity applied to prognostic temperature field. |  | difvho | ocean_vertical_heat_diffusivity | area: mean where sea time: mean |  | real | longitude latitude olevel time | difvho | ocean | yr | area: areacello volume: volcello | Oyr ((isd.003)) | Oyr_3dtr | 25 | baa4ac8a-e5dd-11e5-8482-ac72891c3257 | 120719dde7f96f9bc088acd33b97967f | f7e4000e-562c-11e6-a2a4-ac72891c3257 | Temporal mean, Global ocean field on model levels [XY-O] [tmean] |  |  |  |  | AerChemMIP,CMIP,FAFMIP,GeoMIP,LUMIP,OMIP | OMIP | All
1 | Natural Total Alkalinity | mol m-3 | total alkalinity equivalent concentration (including carbonate, borate, phosphorus, silicon, and nitrogen components) at preindustrial atmospheric xCO2 |  | talknat | sea_water_alkalinity_natural_analogue_expressed_as_mole_equivalent | area: mean where sea time: mean |  | real | longitude latitude olevel time | talknat | ocnBgchem | yr | area: areacello volume: volcello | Oyr ((isd.003)) | Oyr_3dtr | 25 | ba9e0bd2-e5dd-11e5-8482-ac72891c3257 | ba20ea537eb672813c5a364655855b38 | f7e4000e-562c-11e6-a2a4-ac72891c3257 | Temporal mean, Global ocean field on model levels [XY-O] [tmean] |  |  |  |  | AerChemMIP,CMIP,GeoMIP,LUMIP,OMIP | OMIP | All
3 | Ocean Vertical Salt Diffusivity | m2 s-1 | Vertical/dianeutral diffusivity applied to prognostic salinity field. |  | difvso | ocean_vertical_salt_diffusivity | area: mean where sea time: mean |  | real | longitude latitude olevel time | difvso | ocean | yr | area: areacello volume: volcello | Oyr ((isd.003)) | Oyr_3dtr | 26 | baa4b0b8-e5dd-11e5-8482-ac72891c3257 | 52b1076476b074a18a91b9da1baa6bc3 | f7e4000e-562c-11e6-a2a4-ac72891c3257 | Temporal mean, Global ocean field on model levels [XY-O] [tmean] |  |  |  |  | AerChemMIP,CMIP,FAFMIP,GeoMIP,LUMIP,OMIP | OMIP | All
1 | pH | 1 | negative log of hydrogen ion concentration with the concentration expressed as mol H kg-1. | negative log10 of hydrogen ion concentration with the concentration expressed as mol H kg-1. | ph | sea_water_ph_reported_on_total_scale | area: mean where sea time: mean |  | real | longitude latitude olevel time | ph | ocnBgchem | yr | area: areacello volume: volcello | Oyr ((isd.003)) | Oyr_3dtr | 26 | ba9e101e-e5dd-11e5-8482-ac72891c3257 | b50af258aff9f9ca19fdf1ec4b039a55 | f7e4000e-562c-11e6-a2a4-ac72891c3257 | Temporal mean, Global ocean field on model levels [XY-O] [tmean] |  |  |  |  | AerChemMIP,CDRMIP,CMIP,GeoMIP,LUMIP,OMIP,VIACSAB | OMIP | All
1 | Natural pH | 1 | negative log10 of hydrogen ion concentration with the concentration expressed as mol H kg-1. | negative log10 of hydrogen ion concentration with the concentration expressed as mol H kg-1 (natural component). | phnat | sea_water_ph_natural_analogue_reported_on_total_scale | area: mean where sea time: mean |  | real | longitude latitude olevel time | phnat | ocnBgchem | yr | area: areacello volume: volcello | Oyr ((isd.003)) | Oyr_3dtr | 27 | c9235630-c5e8-11e6-84e6-5404a60d96b5 | c97004d2-c5f0-11e6-ac20-5404a60d96b5 | f7e4000e-562c-11e6-a2a4-ac72891c3257 | Temporal mean, Global ocean field on model levels [XY-O] [tmean] |  |  |  |  | AerChemMIP,CMIP,GeoMIP,LUMIP,OMIP | OMIP | All
3 | Tendency of Ocean Potential Energy Content | W m-2 | Rate that work is done against vertical stratification, as measured by the vertical heat and salt diffusivity. Report here as depth integrated two-dimensional field. |  | tnpeo | tendency_of_ocean_potential_energy_content | area: mean where sea time: mean |  | real | longitude latitude time | tnpeo | ocean | yr | area: areacello | Oyr ((isd.003)) | Oyr_3dtr | 27 | baa4b4e6-e5dd-11e5-8482-ac72891c3257 | dfd869cd3463de6a57b2a9e10605efe7 | e9f9f6ca-c1ce-11e6-8067-ac72891c3257 | Temporal mean, Global field (single level) [XY-na] [amse-tmn] |  |  |  |  | AerChemMIP,CMIP,FAFMIP,GeoMIP,LUMIP,OMIP | OMIP | All
3 | Ocean Tracer Diffusivity Due to Parameterized Mesoscale Advection | m2 s-1 | Ocean tracer diffusivity associated with parameterized eddy-induced advective transport. Sometimes this diffusivity is called the 'thickness' diffusivity. For CMIP5, this diagnostic was called 'ocean tracer bolus laplacian diffusivity'. The CMIP6 name is physically more relevant. | Ocean tracer diffusivity associated with parameterized eddy-induced advective transport. Sometimes this diffusivity is called the "thickness" diffusivity. For CMIP5, this diagnostic was called "ocean tracer bolus laplacian diffusivity". The CMIP6 name is physically more relevant. | diftrblo | ocean_tracer_laplacian_diffusivity_due_to_parameterized_mesoscale_eddy_advection | area: mean where sea time: mean |  | real | longitude latitude olevel time | diftrblo | ocean | yr | area: areacello volume: volcello | Oyr ((isd.003)) | Oyr_3dtr | 28 | baa4d82c-e5dd-11e5-8482-ac72891c3257 | 1cf6c7fa0adedf95b3eaad5fb3f96b1c | f7e4000e-562c-11e6-a2a4-ac72891c3257 | Temporal mean, Global ocean field on model levels [XY-O] [tmean] |  |  |  |  | AerChemMIP,CMIP,FAFMIP,GeoMIP,LUMIP,OMIP | OMIP | All
1 | Abiotic pH | 1 | negative log10 of hydrogen ion concentration with the concentration expressed as mol H kg-1 (abiotic component).. |  | phabio | sea_water_ph_abiotic_analogue_reported_on_total_scale | area: mean where sea time: mean |  | real | longitude latitude olevel time | phabio | ocnBgchem | yr | area: areacello volume: volcello | Oyr ((isd.003)) | Oyr_3dtr | 28 | c9236db4-c5e8-11e6-84e6-5404a60d96b5 | c977c2da-c5f0-11e6-ac20-5404a60d96b5 | f7e4000e-562c-11e6-a2a4-ac72891c3257 | Temporal mean, Global ocean field on model levels [XY-O] [tmean] |  |  |  |  | AerChemMIP,CMIP,GeoMIP,LUMIP,OMIP | OMIP | All
3 | Ocean Tracer Epineutral Laplacian Diffusivity | m2 s-1 | Ocean tracer diffusivity associated with parameterized eddy-induced diffusive transport oriented along neutral or isopycnal directions. Sometimes this diffusivity is called the neutral diffusivity or isopycnal diffusivity or Redi diffusivity. |  | diftrelo | ocean_tracer_epineutral_laplacian_diffusivity | area: mean where sea time: mean |  | real | longitude latitude olevel time | diftrelo | ocean | yr | area: areacello volume: volcello | Oyr ((isd.003)) | Oyr_3dtr | 29 | baa4dc50-e5dd-11e5-8482-ac72891c3257 | b02d071fff99f2632aa8ac5e83e92215 | f7e4000e-562c-11e6-a2a4-ac72891c3257 | Temporal mean, Global ocean field on model levels [XY-O] [tmean] |  |  |  |  | AerChemMIP,CMIP,FAFMIP,GeoMIP,LUMIP,OMIP | OMIP | All
1 | Dissolved Oxygen Concentration | mol m-3 | 'Mole concentration' means number of moles per unit volume, also called "molarity", and is used in the construction mole_concentration_of_X_in_Y, where X is a material constituent of Y. A chemical or biological species denoted by X may be described by a single term such as 'nitrogen' or a phrase such as 'nox_expressed_as_nitrogen'. |  | o2 | mole_concentration_of_dissolved_molecular_oxygen_in_sea_water | area: mean where sea time: mean |  | real | longitude latitude olevel time | o2 | ocnBgchem | yr | area: areacello volume: volcello | Oyr ((isd.003)) | Oyr_3dtr | 29 | ba9e1460-e5dd-11e5-8482-ac72891c3257 | c2705ac5fb7561a3aa5744c1163bf2d7 | f7e4000e-562c-11e6-a2a4-ac72891c3257 | Temporal mean, Global ocean field on model levels [XY-O] [tmean] |  |  |  |  | AerChemMIP,CDRMIP,CMIP,GeoMIP,LUMIP,OMIP,PMIP | OMIP | All
2 | Dissolved Oxygen Concentration at Saturation | mol m-3 | "Mole concentration at saturation" means the mole concentration in a saturated solution. Mole concentration means number of moles per unit volume, also called "molarity", and is used in the construction "mole_concentration_of_X_in_Y", where X is a material constituent of Y. A chemical or biological species denoted by X may be described by a single term such as "nitrogen" or a phrase such as "nox_expressed_as_nitrogen". |  | o2sat | mole_concentration_of_dissolved_molecular_oxygen_in_sea_water_at_saturation | area: mean where sea time: mean |  | real | longitude latitude olevel time | o2sat | ocnBgchem | yr | area: areacello volume: volcello | Oyr ((isd.003)) | Oyr_3dtr | 30 | ba9e18b6-e5dd-11e5-8482-ac72891c3257 | e4e75ce1fe85a547cd0d39d4b64ec0e2 | f7e4000e-562c-11e6-a2a4-ac72891c3257 | Temporal mean, Global ocean field on model levels [XY-O] [tmean] |  |  |  |  | AerChemMIP,CMIP,GeoMIP,LUMIP,OMIP | OMIP | All
3 | Tendency of Ocean Eddy Kinetic Energy Content Due to Parameterized Eddy Advection | W m-2 | Depth integrated impacts on kinetic energy arising from parameterized eddy-induced advection. For CMIP5, this diagnostic was 3d, whereas the CMIP6 depth integrated diagnostic is sufficient for many purposes and reduces archive requirements. |  | tnkebto | tendency_of_ocean_eddy_kinetic_energy_content_due_to_parameterized_eddy_advection | area: mean where sea time: mean |  | real | longitude latitude time | tnkebto | ocean | yr | area: areacello | Oyr ((isd.003)) | Oyr_3dtr | 30 | baa4e07e-e5dd-11e5-8482-ac72891c3257 | bb27046ce21470dfbbecdd4f7eca546a | e9f9f6ca-c1ce-11e6-8067-ac72891c3257 | Temporal mean, Global field (single level) [XY-na] [amse-tmn] |  |  |  |  | AerChemMIP,CMIP,FAFMIP,GeoMIP,LUMIP,OMIP | OMIP | All
3 | Ocean Momentum XY Laplacian Diffusivity | m2 s-1 | Lateral Laplacian viscosity applied to the momentum equations. |  | difmxylo | ocean_momentum_xy_laplacian_diffusivity | area: mean where sea time: mean |  | real | longitude latitude olevel time | difmxylo | ocean | yr | area: areacello volume: volcello | Oyr ((isd.003)) | Oyr_3dtr | 31 | baa4e4a2-e5dd-11e5-8482-ac72891c3257 | 64c32fcf490e2e5e9918a5401fa48424 | f7e4000e-562c-11e6-a2a4-ac72891c3257 | Temporal mean, Global ocean field on model levels [XY-O] [tmean] |  |  |  |  | AerChemMIP,CMIP,FAFMIP,GeoMIP,LUMIP,OMIP | OMIP | All
1 | Dissolved Nitrate Concentration | mol m-3 | Mole concentration means moles (amount of substance) per unit volume and is used in the construction mole_concentration_of_X_in_Y, where X is a material constituent of Y. |  | no3 | mole_concentration_of_nitrate_in_sea_water | area: mean where sea time: mean |  | real | longitude latitude olevel time | no3 | ocnBgchem | yr | area: areacello volume: volcello | Oyr ((isd.003)) | Oyr_3dtr | 31 | ba9e1d16-e5dd-11e5-8482-ac72891c3257 | 96acc3ed79b2bd5e4dbd613a4c27720f | f7e4000e-562c-11e6-a2a4-ac72891c3257 | Temporal mean, Global ocean field on model levels [XY-O] [tmean] |  |  |  |  | AerChemMIP,CDRMIP,CMIP,GeoMIP,LUMIP,OMIP,PMIP | OMIP | All
3 | Ocean Momentum XY Biharmonic Diffusivity | m4 s-1 | Lateral biharmonic viscosity applied to the momentum equations. |  | difmxybo | ocean_momentum_xy_biharmonic_diffusivity | area: mean where sea time: mean |  | real | longitude latitude olevel time | difmxybo | ocean | yr | area: areacello volume: volcello | Oyr ((isd.003)) | Oyr_3dtr | 32 | baa4e8ee-e5dd-11e5-8482-ac72891c3257 | 84115d24881654a3deceba63b22cba06 | f7e4000e-562c-11e6-a2a4-ac72891c3257 | Temporal mean, Global ocean field on model levels [XY-O] [tmean] |  |  |  |  | AerChemMIP,CMIP,FAFMIP,GeoMIP,LUMIP,OMIP | OMIP | All
2 | Dissolved Ammonium Concentration | mol m-3 | Mole concentration means moles (amount of substance) per unit volume and is used in the construction mole_concentration_of_X_in_Y, where X is a material constituent of Y. |  | nh4 | mole_concentration_of_ammonium_in_sea_water | area: mean where sea time: mean |  | real | longitude latitude olevel time | nh4 | ocnBgchem | yr | area: areacello volume: volcello | Oyr ((isd.003)) | Oyr_3dtr | 32 | ba9e2158-e5dd-11e5-8482-ac72891c3257 | 5a887812bc95f4c8377af5051a2566fe | f7e4000e-562c-11e6-a2a4-ac72891c3257 | Temporal mean, Global ocean field on model levels [XY-O] [tmean] |  |  |  |  | AerChemMIP,CMIP,GeoMIP,LUMIP,OMIP,VIACSAB | OMIP | All
3 | Ocean Kinetic Energy Dissipation per Unit Area Due to XY Friction | W m-2 | Depth integrated impacts on kinetic energy arising from lateral frictional dissipation associated with Laplacian and/or biharmonic viscosity. For CMIP5, this diagnostic was 3d, whereas the CMIP6 depth integrated diagnostic is sufficient for many purposes and reduces archive requirements. |  | dispkexyfo | ocean_kinetic_energy_dissipation_per_unit_area_due_to_xy_friction | area: mean where sea time: mean |  | real | longitude latitude time | dispkexyfo | ocean | yr | area: areacello | Oyr ((isd.003)) | Oyr_3dtr | 33 | baa4ed3a-e5dd-11e5-8482-ac72891c3257 | f56a3a44b60650b58309b1d8cf58b913 | e9f9f6ca-c1ce-11e6-8067-ac72891c3257 | Temporal mean, Global field (single level) [XY-na] [amse-tmn] |  |  |  |  | AerChemMIP,CMIP,FAFMIP,GeoMIP,LUMIP,OMIP | OMIP | All
1 | Total Dissolved Inorganic Phosphorus Concentration | mol m-3 | Mole concentration means number of moles per unit volume, also called "molarity", and is used in the construction "mole_concentration_of_X_in_Y", where X is a material constituent of Y. A chemical or biological species denoted by X may be described by a single term such as "nitrogen" or a phrase such as "nox_expressed_as_nitrogen". "Dissolved inorganic phosphorus" means the sum of all inorganic phosphorus in solution (including phosphate, hydrogen phosphate, dihydrogen phosphate, and phosphoric acid). |  | po4 | mole_concentration_of_dissolved_inorganic_phosphorus_in_sea_water | area: mean where sea time: mean |  | real | longitude latitude olevel time | po4 | ocnBgchem | yr | area: areacello volume: volcello | Oyr ((isd.003)) | Oyr_3dtr | 33 | ba9e25a4-e5dd-11e5-8482-ac72891c3257 | 72366111fcb3d2a0d14dc917e8fca8eb | f7e4000e-562c-11e6-a2a4-ac72891c3257 | Temporal mean, Global ocean field on model levels [XY-O] [tmean] |  |  |  |  | AerChemMIP,CDRMIP,CMIP,GeoMIP,LUMIP,OMIP,PMIP,VIACSAB | OMIP | All
1 | Dissolved Iron Concentration | mol m-3 | Dissolved iron in sea water, including both Fe2+ and Fe3+ ions (but not particulate detrital iron) | dissolved iron in sea water is meant to include both Fe2+ and Fe3+ ions (but not, e.g., particulate detrital iron) | dfe | mole_concentration_of_dissolved_iron_in_sea_water | area: mean where sea time: mean |  | real | longitude latitude olevel time | dfe | ocnBgchem | yr | area: areacello volume: volcello | Oyr ((isd.003)) | Oyr_3dtr | 34 | ba9e29e6-e5dd-11e5-8482-ac72891c3257 | 5250c73892803497448e18ba0310c423 | f7e4000e-562c-11e6-a2a4-ac72891c3257 | Temporal mean, Global ocean field on model levels [XY-O] [tmean] |  |  |  |  | AerChemMIP,CMIP,GeoMIP,LUMIP,OMIP,PMIP | OMIP | All
1 | Total Dissolved Inorganic Silicon Concentration | mol m-3 | Mole concentration means number of moles per unit volume, also called "molarity", and is used in the construction "mole_concentration_of_X_in_Y", where X is a material constituent of Y. A chemical or biological species denoted by X may be described by a single term such as "nitrogen" or a phrase such as "nox_expressed_as_nitrogen". "Dissolved inorganic silicon" means the sum of all inorganic silicon in solution (including silicic acid and its first dissociated anion SiO(OH)3-). |  | si | mole_concentration_of_dissolved_inorganic_silicon_in_sea_water | area: mean where sea time: mean |  | real | longitude latitude olevel time | si | ocnBgchem | yr | area: areacello volume: volcello | Oyr ((isd.003)) | Oyr_3dtr | 35 | ba9e2e28-e5dd-11e5-8482-ac72891c3257 | 56a5fa6dd6b7c4aa711f362d5d5414f6 | f7e4000e-562c-11e6-a2a4-ac72891c3257 | Temporal mean, Global ocean field on model levels [XY-O] [tmean] |  |  |  |  | AerChemMIP,CMIP,GeoMIP,LUMIP,OMIP,PMIP | OMIP | All
1 | Mass Concentration of Total Phytoplankton Expressed as Chlorophyll in Sea Water | kg m-3 | Sum of chlorophyll from all phytoplankton group concentrations. In most models this is equal to chldiat+chlmisc, that is the sum of Diatom Chlorophyll Mass Concentration and Other Phytoplankton Chlorophyll Mass Concentration | sum of chlorophyll from all phytoplankton group concentrations. In most models this is equal to chldiat+chlmisc, that is the sum of "Diatom Chlorophyll Mass Concentration" plus "Other Phytoplankton Chlorophyll Mass Concentration" | chl | mass_concentration_of_phytoplankton_expressed_as_chlorophyll_in_sea_water | area: mean where sea time: mean |  | real | longitude latitude olevel time | chl | ocnBgchem | yr | area: areacello volume: volcello | Oyr ((isd.003)) | Oyr_3dtr | 36 | ba9e3274-e5dd-11e5-8482-ac72891c3257 | ab60603d901dfa1c47f4d2fd7784f8ea | f7e4000e-562c-11e6-a2a4-ac72891c3257 | Temporal mean, Global ocean field on model levels [XY-O] [tmean] |  |  |  |  | AerChemMIP,CMIP,GeoMIP,LUMIP,OMIP,PMIP | OMIP | All
2 | Mass Concentration of Diatoms Expressed as Chlorophyll in Sea Water | kg m-3 | Chlorophyll from diatom phytoplankton component concentration alone | chlorophyll from diatom phytoplankton component concentration alone | chldiat | mass_concentration_of_diatoms_expressed_as_chlorophyll_in_sea_water | area: mean where sea time: mean |  | real | longitude latitude olevel time | chldiat | ocnBgchem | yr | area: areacello volume: volcello | Oyr ((isd.003)) | Oyr_3dtr | 37 | ba9e36b6-e5dd-11e5-8482-ac72891c3257 | c947141b54f1ab48dba4a84cec99c5d3 | f7e4000e-562c-11e6-a2a4-ac72891c3257 | Temporal mean, Global ocean field on model levels [XY-O] [tmean] |  |  |  |  | AerChemMIP,CMIP,GeoMIP,LUMIP,OMIP | OMIP | All
2 | Mass Concentration of Diazotrophs Expressed as Chlorophyll in Sea Water | kg m-3 | Chlorophyll concentration from the diazotrophic phytoplankton component alone | chlorophyll concentration from the diazotrophic phytoplankton component alone | chldiaz | mass_concentration_of_diazotrophs_expressed_as_chlorophyll_in_sea_water | area: mean where sea time: mean |  | real | longitude latitude olevel time | chldiaz | ocnBgchem | yr | area: areacello volume: volcello | Oyr ((isd.003)) | Oyr_3dtr | 38 | ba9e3ae4-e5dd-11e5-8482-ac72891c3257 | 171d617ceca8a4351f53d090c0ead89c | f7e4000e-562c-11e6-a2a4-ac72891c3257 | Temporal mean, Global ocean field on model levels [XY-O] [tmean] |  |  |  |  | AerChemMIP,CMIP,GeoMIP,LUMIP,OMIP | OMIP | All
2 | Mass Concentration of Calcareous Phytoplankton Expressed as Chlorophyll in Sea Water | kg m-3 | chlorophyll concentration from the calcite-producing phytoplankton component alone |  | chlcalc | mass_concentration_of_calcareous_phytoplankton_expressed_as_chlorophyll_in_sea_water | area: mean where sea time: mean |  | real | longitude latitude olevel time | chlcalc | ocnBgchem | yr | area: areacello volume: volcello | Oyr ((isd.003)) | Oyr_3dtr | 39 | ba9e3f08-e5dd-11e5-8482-ac72891c3257 | df96c61c07957da1c4e8212f0553fa98 | f7e4000e-562c-11e6-a2a4-ac72891c3257 | Temporal mean, Global ocean field on model levels [XY-O] [tmean] |  |  |  |  | AerChemMIP,CMIP,GeoMIP,LUMIP,OMIP | OMIP | All
2 | Mass Concentration of Picophytoplankton Expressed as Chlorophyll in Sea Water | kg m-3 | chlorophyll concentration from the picophytoplankton (<2 um) component alone |  | chlpico | mass_concentration_of_picophytoplankton_expressed_as_chlorophyll_in_sea_water | area: mean where sea time: mean |  | real | longitude latitude olevel time | chlpico | ocnBgchem | yr | area: areacello volume: volcello | Oyr ((isd.003)) | Oyr_3dtr | 40 | ba9e4336-e5dd-11e5-8482-ac72891c3257 | edc3d019be9c383abbd82a4d5fad43ca | f7e4000e-562c-11e6-a2a4-ac72891c3257 | Temporal mean, Global ocean field on model levels [XY-O] [tmean] |  |  |  |  | AerChemMIP,CMIP,GeoMIP,LUMIP,OMIP | OMIP | All
2 | Mass Concentration of Other Phytoplankton Expressed as Chlorophyll in Sea Water | kg m-3 | Chlorophyll from additional phytoplankton component concentrations alone | chlorophyll from additional phytoplankton component concentrations alone | chlmisc | mass_concentration_of_miscellaneous_phytoplankton_expressed_as_chlorophyll_in_sea_water | area: mean where sea time: mean |  | real | longitude latitude olevel time | chlmisc | ocnBgchem | yr | area: areacello volume: volcello | Oyr ((isd.003)) | Oyr_3dtr | 41 | ba9e4b7e-e5dd-11e5-8482-ac72891c3257 | 98fab6148c36b25a158062a11c0c5965 | f7e4000e-562c-11e6-a2a4-ac72891c3257 | Temporal mean, Global ocean field on model levels [XY-O] [tmean] |  |  |  |  | AerChemMIP,CMIP,GeoMIP,LUMIP,OMIP | OMIP | All
2 | Mole Concentration of Particulate Organic Matter Expressed as Nitrogen in Sea Water | mol m-3 | sum of particulate organic nitrogen component concentrations |  | pon | mole_concentration_of_particulate_organic_matter_expressed_as_nitrogen_in_sea_water | area: mean where sea time: mean |  | real | longitude latitude olevel time | pon | ocnBgchem | yr | area: areacello volume: volcello | Oyr ((isd.003)) | Oyr_3dtr | 42 | ba9e4fca-e5dd-11e5-8482-ac72891c3257 | 14e5a31ac93e26c50f8c01ed9a032168 | f7e4000e-562c-11e6-a2a4-ac72891c3257 | Temporal mean, Global ocean field on model levels [XY-O] [tmean] |  |  |  |  | AerChemMIP,CMIP,GeoMIP,LUMIP,OMIP | OMIP | All
2 | Mole Concentration of Particulate Organic Matter Expressed as Phosphorus in Sea Water | mol m-3 | sum of particulate organic phosphorus component concentrations |  | pop | mole_concentration_of_particulate_organic_matter_expressed_as_phosphorus_in_sea_water | area: mean where sea time: mean |  | real | longitude latitude olevel time | pop | ocnBgchem | yr | area: areacello volume: volcello | Oyr ((isd.003)) | Oyr_3dtr | 43 | ba9e540c-e5dd-11e5-8482-ac72891c3257 | 562c99ff069851867df730ed9531c796 | f7e4000e-562c-11e6-a2a4-ac72891c3257 | Temporal mean, Global ocean field on model levels [XY-O] [tmean] |  |  |  |  | AerChemMIP,CMIP,GeoMIP,LUMIP,OMIP | OMIP | All
2 | Mole Concentration of Particulate Organic Matter Expressed as Iron in Sea Water | mol m-3 | Sum of particulate organic iron component concentrations | sum of particulate organic iron component concentrations | bfe | mole_concentration_of_particulate_organic_matter_expressed_as_iron_in_sea_water | area: mean where sea time: mean |  | real | longitude latitude olevel time | bfe | ocnBgchem | yr | area: areacello volume: volcello | Oyr ((isd.003)) | Oyr_3dtr | 44 | ba9e583a-e5dd-11e5-8482-ac72891c3257 | f108633dc7e1585498ceccc06bdfd263 | f7e4000e-562c-11e6-a2a4-ac72891c3257 | Temporal mean, Global ocean field on model levels [XY-O] [tmean] |  |  |  |  | AerChemMIP,CMIP,GeoMIP,LUMIP,OMIP | OMIP | All
2 | Mole Concentration of Particulate Organic Matter Expressed as Silicon in Sea Water | mol m-3 | Sum of particulate silica component concentrations | sum of particulate silica component concentrations | bsi | mole_concentration_of_particulate_matter_expressed_as_silicon_in_sea_water | area: mean where sea time: mean |  | real | longitude latitude olevel time | bsi | ocnBgchem | yr | area: areacello volume: volcello | Oyr ((isd.003)) | Oyr_3dtr | 45 | ba9e5c72-e5dd-11e5-8482-ac72891c3257 | dcd2298237af35be0ed71c92ee9e7e79 | f7e4000e-562c-11e6-a2a4-ac72891c3257 | Temporal mean, Global ocean field on model levels [XY-O] [tmean] |  |  |  |  | AerChemMIP,CMIP,GeoMIP,LUMIP,OMIP | OMIP | All
2 | Mole Concentration of Total Phytoplankton Expressed as Nitrogen in Sea Water | mol m-3 | sum of phytoplankton nitrogen component concentrations |  | phyn | mole_concentration_of_phytoplankton_expressed_as_nitrogen_in_sea_water | area: mean where sea time: mean |  | real | longitude latitude olevel time | phyn | ocnBgchem | yr | area: areacello volume: volcello | Oyr ((isd.003)) | Oyr_3dtr | 46 | ba9e60aa-e5dd-11e5-8482-ac72891c3257 | 80f337469efdd0d5392ad995a90fd15c | f7e4000e-562c-11e6-a2a4-ac72891c3257 | Temporal mean, Global ocean field on model levels [XY-O] [tmean] |  |  |  |  | AerChemMIP,CMIP,GeoMIP,LUMIP,OMIP | OMIP | All
2 | Mole Concentration of Total Phytoplankton Expressed as Phosphorus in Sea Water | mol m-3 | sum of phytoplankton phosphorus components |  | phyp | mole_concentration_of_phytoplankton_expressed_as_phosphorus_in_sea_water | area: mean where sea time: mean |  | real | longitude latitude olevel time | phyp | ocnBgchem | yr | area: areacello volume: volcello | Oyr ((isd.003)) | Oyr_3dtr | 47 | ba9e64ec-e5dd-11e5-8482-ac72891c3257 | 1ae710e405acc14b368f55d9205be258 | f7e4000e-562c-11e6-a2a4-ac72891c3257 | Temporal mean, Global ocean field on model levels [XY-O] [tmean] |  |  |  |  | AerChemMIP,CMIP,GeoMIP,LUMIP,OMIP | OMIP | All
2 | Mole Concentration of Total Phytoplankton Expressed as Iron in Sea Water | mol m-3 | sum of phytoplankton iron component concentrations |  | phyfe | mole_concentration_of_phytoplankton_expressed_as_iron_in_sea_water | area: mean where sea time: mean |  | real | longitude latitude olevel time | phyfe | ocnBgchem | yr | area: areacello volume: volcello | Oyr ((isd.003)) | Oyr_3dtr | 48 | ba9e691a-e5dd-11e5-8482-ac72891c3257 | 87f531b94bd9ca68e33e89d7e3e81be4 | f7e4000e-562c-11e6-a2a4-ac72891c3257 | Temporal mean, Global ocean field on model levels [XY-O] [tmean] |  |  |  |  | AerChemMIP,CMIP,GeoMIP,LUMIP,OMIP | OMIP | All
2 | Mole Concentration of Total Phytoplankton Expressed as Silicon in Sea Water | mol m-3 | sum of phytoplankton silica component concentrations |  | physi | mole_concentration_of_phytoplankton_expressed_as_silicon_in_sea_water | area: mean where sea time: mean |  | real | longitude latitude olevel time | physi | ocnBgchem | yr | area: areacello volume: volcello | Oyr ((isd.003)) | Oyr_3dtr | 49 | ba9e6d5c-e5dd-11e5-8482-ac72891c3257 | 6cde3055df67931d84608fc5b7694f65 | f7e4000e-562c-11e6-a2a4-ac72891c3257 | Temporal mean, Global ocean field on model levels [XY-O] [tmean] |  |  |  |  | AerChemMIP,CMIP,GeoMIP,LUMIP,OMIP | OMIP | All
2 | Mole Concentration of Dimethyl Sulphide in Sea Water | mol m-3 | Mole concentration of dimethyl sulphide in water |  | dmso | mole_concentration_of_dimethyl_sulfide_in_sea_water | area: mean where sea time: mean |  | real | longitude latitude olevel time | dmso | ocnBgchem | yr | area: areacello volume: volcello | Oyr ((isd.003)) | Oyr_3dtr | 50 | ba9e7180-e5dd-11e5-8482-ac72891c3257 | bdce9878-233e-11e6-a788-5404a60d96b5 | f7e4000e-562c-11e6-a2a4-ac72891c3257 | Temporal mean, Global ocean field on model levels [XY-O] [tmean] |  |  |  |  | AerChemMIP,CMIP,GeoMIP,LUMIP,OMIP,VIACSAB | OMIP | All
2 | Carbonate Ion Concentration | mol m-3 | Mole concentration (number of moles per unit volume: molarity) of the carbonate anion (CO3). |  | co3 | mole_concentration_of_carbonate_expressed_as_carbon_in_sea_water | area: mean where sea time: mean |  | real | longitude latitude olevel time | co3 | ocnBgchem | yr | area: areacello volume: volcello | Oyr ((isd.003)) | Oyr_3dtr | 51 | ba9e75ae-e5dd-11e5-8482-ac72891c3257 | 9791ce56083fe450761a27a7dc158225 | f7e4000e-562c-11e6-a2a4-ac72891c3257 | Temporal mean, Global ocean field on model levels [XY-O] [tmean] |  |  |  |  | AerChemMIP,CMIP,GeoMIP,LUMIP,OMIP,VIACSAB | OMIP | All
2 | Natural Carbonate Ion Concentration | mol m-3 | Surface mole concentration (number of moles per unit volume: molarity) of the natural-analogue carbonate anion (CO3). A natural analogue is used to simulate the effect on a modelled variable of imposing preindustrial atmospheric carbon dioxide concentrations, even when the model as a whole may be subjected to varying forcings. |  | co3nat | mole_concentration_of_carbonate_natural_analogue_expressed_as_carbon_in_sea_water | area: mean where sea time: mean |  | real | longitude latitude olevel time | co3nat | ocnBgchem | yr | area: areacello volume: volcello | Oyr ((isd.003)) | Oyr_3dtr | 52 | c924dc6c-c5e8-11e6-84e6-5404a60d96b5 | c9793390-c5f0-11e6-ac20-5404a60d96b5 | f7e4000e-562c-11e6-a2a4-ac72891c3257 | Temporal mean, Global ocean field on model levels [XY-O] [tmean] |  |  |  |  | AerChemMIP,CMIP,GeoMIP,LUMIP,OMIP | OMIP | All
2 | Abiotic Carbonate Ion Concentration | mol m-3 | Mole concentration (number of moles per unit volume: molarity) of the abiotic-analogue carbonate anion (CO3). An abiotic analogue is used to simulate the effect on a modelled variable when biological effects on ocean carbon concentration and alkalinity are ignored. |  | co3abio | mole_concentration_of_carbonate_abiotic_analogue_expressed_as_carbon_in_sea_water | area: mean where sea time: mean |  | real | longitude latitude olevel time | co3abio | ocnBgchem | yr | area: areacello volume: volcello | Oyr ((isd.003)) | Oyr_3dtr | 53 | c924f382-c5e8-11e6-84e6-5404a60d96b5 | c9794182-c5f0-11e6-ac20-5404a60d96b5 | f7e4000e-562c-11e6-a2a4-ac72891c3257 | Temporal mean, Global ocean field on model levels [XY-O] [tmean] |  |  |  |  | AerChemMIP,CMIP,GeoMIP,LUMIP,OMIP | OMIP | All
2 | Mole Concentration of Carbonate Ion in Equilibrium with Pure Calcite in Sea Water | mol m-3 | Mole concentration (number of moles per unit volume: molarity) of the carbonate anion (CO3) for sea water in equilibrium with pure calcite. Aragonite (CaCO3) is a mineral that is a polymorph of calcium carbonate. |  | co3satcalc | mole_concentration_of_carbonate_expressed_as_carbon_at_equilibrium_with_pure_calcite_in_sea_water | area: mean where sea time: mean |  | real | longitude latitude olevel time | co3satcalc | ocnBgchem | yr | area: areacello volume: volcello | Oyr ((isd.003)) | Oyr_3dtr | 54 | ba9e79d2-e5dd-11e5-8482-ac72891c3257 | 28907f4f1855d3d22166c87b8e5300be | f7e4000e-562c-11e6-a2a4-ac72891c3257 | Temporal mean, Global ocean field on model levels [XY-O] [tmean] |  |  |  |  | AerChemMIP,CMIP,GeoMIP,LUMIP,OMIP,VIACSAB | OMIP | All
2 | Mole Concentration of Carbonate Ion in Equilibrium with Pure Aragonite in Sea Water | mol m-3 | Mole concentration (number of moles per unit volume: molarity) of the carbonate anion (CO3) for sea water in equilibrium with pure Aragonite. Aragonite (CaCO3) is a mineral that is a polymorph of calcium carbonate. |  | co3satarag | mole_concentration_of_carbonate_expressed_as_carbon_at_equilibrium_with_pure_aragonite_in_sea_water | area: mean where sea time: mean |  | real | longitude latitude olevel time | co3satarag | ocnBgchem | yr | area: areacello volume: volcello | Oyr ((isd.003)) | Oyr_3dtr | 55 | ba9e7df6-e5dd-11e5-8482-ac72891c3257 | 065edaa295c376f0e9bc1985bc3f491c | f7e4000e-562c-11e6-a2a4-ac72891c3257 | Temporal mean, Global ocean field on model levels [XY-O] [tmean] |  |  |  |  | AerChemMIP,CMIP,GeoMIP,LUMIP,OMIP,VIACSAB | OMIP | All
2 | Primary Carbon Production by Phytoplankton | mol m-3 s-1 | total primary (organic carbon) production by phytoplankton |  | pp | tendency_of_mole_concentration_of_particulate_organic_matter_expressed_as_carbon_in_sea_water_due_to_net_primary_production | area: mean where sea time: mean |  | real | longitude latitude olevel time | pp | ocnBgchem | yr | area: areacello volume: volcello | Oyr ((isd.003)) | Oyr_3dtr | 56 | ba9e8a26-e5dd-11e5-8482-ac72891c3257 | 41cef8aa37d1f0164ae061f293d4361c | f7e4000e-562c-11e6-a2a4-ac72891c3257 | Temporal mean, Global ocean field on model levels [XY-O] [tmean] |  |  |  |  | AerChemMIP,CMIP,GeoMIP,LUMIP,OMIP,PMIP,VIACSAB | OMIP | All
2 | Primary Carbon Production by Phytoplankton Due to Nitrate Uptake Alone | mol m-3 s-1 | Primary (organic carbon) production by phytoplankton due to nitrate uptake alone |  | pnitrate | tendency_of_mole_concentration_of_particulate_organic_matter_expressed_as_carbon_in_sea_water_due_to_nitrate_utilization | area: mean where sea time: mean |  | real | longitude latitude olevel time | pnitrate | ocnBgchem | yr | area: areacello volume: volcello | Oyr ((isd.003)) | Oyr_3dtr | 57 | ba9e8fb2-e5dd-11e5-8482-ac72891c3257 | a3dd8da8b39dde98682ad859d8f5f5c2 | f7e4000e-562c-11e6-a2a4-ac72891c3257 | Temporal mean, Global ocean field on model levels [XY-O] [tmean] |  |  |  |  | AerChemMIP,CMIP,GeoMIP,LUMIP,OMIP,VIACSAB | OMIP | All
2 | Biogenic Iron Production | mol m-3 s-1 | 'Mole concentration' means number of moles per unit volume, also called "molarity", and is used in the construction mole_concentration_of_X_in_Y, where X is a material constituent of Y. A chemical or biological species denoted by X may be described by a single term such as 'nitrogen' or a phrase such as 'nox_expressed_as_nitrogen'. The specification of a physical process by the phrase due_to_process means that the quantity named is a single term in a sum of terms which together compose the general quantity named by omitting the phrase. "tendency_of_X" means derivative of X with respect to time. |  | pbfe | tendency_of_mole_concentration_of_iron_in_sea_water_due_to_biological_production | area: mean where sea time: mean |  | real | longitude latitude olevel time | pbfe | ocnBgchem | yr | area: areacello volume: volcello | Oyr ((isd.003)) | Oyr_3dtr | 58 | ba9e9412-e5dd-11e5-8482-ac72891c3257 | a336fa5c0a328636d04ea8f648dcd7c7 | f7e4000e-562c-11e6-a2a4-ac72891c3257 | Temporal mean, Global ocean field on model levels [XY-O] [tmean] |  |  |  |  | AerChemMIP,CMIP,GeoMIP,LUMIP,OMIP,VIACSAB | OMIP | All
2 | Biogenic Silicon Production | mol m-3 s-1 | 'Mole concentration' means number of moles per unit volume, also called "molarity", and is used in the construction mole_concentration_of_X_in_Y, where X is a material constituent of Y. A chemical or biological species denoted by X may be described by a single term such as 'nitrogen' or a phrase such as 'nox_expressed_as_nitrogen'. The specification of a physical process by the phrase due_to_process means that the quantity named is a single term in a sum of terms which together compose the general quantity named by omitting the phrase. "tendency_of_X" means derivative of X with respect to time. |  | pbsi | tendency_of_mole_concentration_of_silicon_in_sea_water_due_to_biological_production | area: mean where sea time: mean |  | real | longitude latitude olevel time | pbsi | ocnBgchem | yr | area: areacello volume: volcello | Oyr ((isd.003)) | Oyr_3dtr | 59 | ba9e984a-e5dd-11e5-8482-ac72891c3257 | 683b8f723c94f4a3b3e65569b975d648 | f7e4000e-562c-11e6-a2a4-ac72891c3257 | Temporal mean, Global ocean field on model levels [XY-O] [tmean] |  |  |  |  | AerChemMIP,CMIP,GeoMIP,LUMIP,OMIP,VIACSAB | OMIP | All
2 | Calcite Production | mol m-3 s-1 | Production rate of Calcite, a mineral that is a polymorph of calcium carbonate. The chemical formula of calcite is CaCO3. |  | pcalc | tendency_of_mole_concentration_of_calcite_expressed_as_carbon_in_sea_water_due_to_biological_production | area: mean where sea time: mean |  | real | longitude latitude olevel time | pcalc | ocnBgchem | yr | area: areacello volume: volcello | Oyr ((isd.003)) | Oyr_3dtr | 60 | ba9e9c78-e5dd-11e5-8482-ac72891c3257 | 57235dfe47c3e04ac63a3c850ef16458 | f7e4000e-562c-11e6-a2a4-ac72891c3257 | Temporal mean, Global ocean field on model levels [XY-O] [tmean] |  |  |  |  | AerChemMIP,CMIP,GeoMIP,LUMIP,OMIP,VIACSAB | OMIP | All
2 | Aragonite Production | mol m-3 s-1 | Production rate of Aragonite, a mineral that is a polymorph of calcium carbonate. The chemical formula of aragonite is CaCO3. |  | parag | tendency_of_mole_concentration_of_aragonite_expressed_as_carbon_in_sea_water_due_to_biological_production | area: mean where sea time: mean |  | real | longitude latitude olevel time | parag | ocnBgchem | yr | area: areacello volume: volcello | Oyr ((isd.003)) | Oyr_3dtr | 61 | ba9ea0b0-e5dd-11e5-8482-ac72891c3257 | 6aec29521de81a361630aac9ffc69f8f | f7e4000e-562c-11e6-a2a4-ac72891c3257 | Temporal mean, Global ocean field on model levels [XY-O] [tmean] |  |  |  |  | AerChemMIP,CMIP,GeoMIP,LUMIP,OMIP,VIACSAB | OMIP | All
2 | Downward Flux of Particulate Organic Carbon | mol m-2 s-1 | Downward flux of particulate organic carbon |  | expc | sinking_mole_flux_of_particulate_organic_matter_expressed_as_carbon_in_sea_water | area: mean where sea time: mean | down | real | longitude latitude olevel time | expc | ocnBgchem | yr | area: areacello volume: volcello | Oyr ((isd.003)) | Oyr_3dtr | 62 | ba9ea4e8-e5dd-11e5-8482-ac72891c3257 | 4f309d6b2d689c19254dccc24c66e32d | f7e4000e-562c-11e6-a2a4-ac72891c3257 | Temporal mean, Global ocean field on model levels [XY-O] [tmean] |  |  |  |  | AerChemMIP,CMIP,GeoMIP,LUMIP,OMIP,PMIP,VIACSAB | OMIP | All
2 | Sinking Particulate Organic Nitrogen Flux | mol m-2 s-1 | In accordance with common usage in geophysical disciplines, "flux" implies per unit area, called "flux density" in physics. 'Sinking' is the gravitational settling of particulate matter suspended in a liquid. A sinking flux is positive downwards and is calculated relative to the movement of the surrounding fluid. |  | expn | sinking_mole_flux_of_particulate_organic_nitrogen_in_sea_water | area: mean where sea time: mean | down | real | longitude latitude olevel time | expn | ocnBgchem | yr | area: areacello volume: volcello | Oyr ((isd.003)) | Oyr_3dtr | 63 | ba9ea916-e5dd-11e5-8482-ac72891c3257 | 6fc1dd9341ca569ad866695db9878618 | f7e4000e-562c-11e6-a2a4-ac72891c3257 | Temporal mean, Global ocean field on model levels [XY-O] [tmean] |  |  |  |  | AerChemMIP,CMIP,GeoMIP,LUMIP,OMIP,VIACSAB | OMIP | All
2 | Sinking Particulate Organic Phosphorus Flux | mol m-2 s-1 | In accordance with common usage in geophysical disciplines, "flux" implies per unit area, called "flux density" in physics. 'Sinking' is the gravitational settling of particulate matter suspended in a liquid. A sinking flux is positive downwards and is calculated relative to the movement of the surrounding fluid. |  | expp | sinking_mole_flux_of_particulate_organic_phosphorus_in_sea_water | area: mean where sea time: mean | down | real | longitude latitude olevel time | expp | ocnBgchem | yr | area: areacello volume: volcello | Oyr ((isd.003)) | Oyr_3dtr | 64 | ba9ead44-e5dd-11e5-8482-ac72891c3257 | 60f0a8f8a0311f9c386e64e0b62cf3bd | f7e4000e-562c-11e6-a2a4-ac72891c3257 | Temporal mean, Global ocean field on model levels [XY-O] [tmean] |  |  |  |  | AerChemMIP,CMIP,GeoMIP,LUMIP,OMIP,VIACSAB | OMIP | All
2 | Sinking Particulate Iron Flux | mol m-2 s-1 | In accordance with common usage in geophysical disciplines, "flux" implies per unit area, called "flux density" in physics. 'Sinking' is the gravitational settling of particulate matter suspended in a liquid. A sinking flux is positive downwards and is calculated relative to the movement of the surrounding fluid. |  | expfe | sinking_mole_flux_of_particulate_iron_in_sea_water | area: mean where sea time: mean | down | real | longitude latitude olevel time | expfe | ocnBgchem | yr | area: areacello volume: volcello | Oyr ((isd.003)) |  | 65 | ba9eb172-e5dd-11e5-8482-ac72891c3257 | e52528e8-dd83-11e5-9194-ac72891c3257 | f7e4000e-562c-11e6-a2a4-ac72891c3257 | Temporal mean, Global ocean field on model levels [XY-O] [tmean] |  |  |  |  | AerChemMIP,CMIP,GeoMIP,LUMIP,OMIP,VIACSAB | OMIP | All
2 | Sinking Particulate Silicon Flux | mol m-2 s-1 | In accordance with common usage in geophysical disciplines, "flux" implies per unit area, called "flux density" in physics. 'Sinking' is the gravitational settling of particulate matter suspended in a liquid. A sinking flux is positive downwards and is calculated relative to the movement of the surrounding fluid. |  | expsi | sinking_mole_flux_of_particulate_silicon_in_sea_water | area: mean where sea time: mean | down | real | longitude latitude olevel time | expsi | ocnBgchem | yr | area: areacello volume: volcello | Oyr ((isd.003)) |  | 66 | ba9eb5a0-e5dd-11e5-8482-ac72891c3257 | 236430ceeb7aa3d23577b3a03d13f7fb | f7e4000e-562c-11e6-a2a4-ac72891c3257 | Temporal mean, Global ocean field on model levels [XY-O] [tmean] |  |  |  |  | AerChemMIP,CMIP,GeoMIP,LUMIP,OMIP,PMIP,VIACSAB | OMIP | All
2 | Downward Flux of Calcite | mol m-2 s-1 | Downward flux of Calcite |  | expcalc | sinking_mole_flux_of_calcite_expressed_as_carbon_in_sea_water | area: mean where sea time: mean | down | real | longitude latitude olevel time | expcalc | ocnBgchem | yr | area: areacello volume: volcello | Oyr ((isd.003)) |  | 67 | ba9eb9ce-e5dd-11e5-8482-ac72891c3257 | 71480abb30ae62d262fcea6cfdd753cf | f7e4000e-562c-11e6-a2a4-ac72891c3257 | Temporal mean, Global ocean field on model levels [XY-O] [tmean] |  |  |  |  | AerChemMIP,CMIP,GeoMIP,LUMIP,OMIP,PMIP,VIACSAB | OMIP | All
2 | Downward Flux of Aragonite | mol m-2 s-1 | Downward flux of Aragonite |  | exparag | sinking_mole_flux_of_aragonite_expressed_as_carbon_in_sea_water | area: mean where sea time: mean | down | real | longitude latitude olevel time | exparag | ocnBgchem | yr | area: areacello volume: volcello | Oyr ((isd.003)) |  | 68 | ba9ebdfc-e5dd-11e5-8482-ac72891c3257 | 684d3f3543045a89ecbb0ca81ba6705f | f7e4000e-562c-11e6-a2a4-ac72891c3257 | Temporal mean, Global ocean field on model levels [XY-O] [tmean] |  |  |  |  | AerChemMIP,CMIP,GeoMIP,LUMIP,OMIP,VIACSAB | OMIP | All
2 | Remineralization of Organic Carbon | mol m-3 s-1 | Remineralization is the degradation of organic matter into inorganic forms of carbon, nitrogen, phosphorus and other micronutrients, which consumes oxygen and releases energy. |  | remoc | tendency_of_mole_concentration_of_particulate_organic_matter_expressed_as_carbon_in_sea_water_due_to_remineralization | area: mean where sea time: mean |  | real | longitude latitude olevel time | remoc | ocnBgchem | yr | area: areacello volume: volcello | Oyr ((isd.003)) |  | 69 | ba9ec220-e5dd-11e5-8482-ac72891c3257 | 6b8715466e3423119e9642776eacb693 | f7e4000e-562c-11e6-a2a4-ac72891c3257 | Temporal mean, Global ocean field on model levels [XY-O] [tmean] |  |  |  |  | AerChemMIP,C4MIP,CMIP,GeoMIP,LUMIP,OMIP | OMIP | All
2 | Calcite Dissolution | mol m-3 s-1 | Rate of change of Calcite carbon mole concentration due to dissolution |  | dcalc | tendency_of_mole_concentration_of_calcite_expressed_as_carbon_in_sea_water_due_to_dissolution | area: mean where sea time: mean |  | real | longitude latitude olevel time | dcalc | ocnBgchem | yr | area: areacello volume: volcello | Oyr ((isd.003)) |  | 70 | ba9ec658-e5dd-11e5-8482-ac72891c3257 | d14c09e91e6240dd9097dfad0a1853c8 | f7e4000e-562c-11e6-a2a4-ac72891c3257 | Temporal mean, Global ocean field on model levels [XY-O] [tmean] |  |  |  |  | AerChemMIP,CMIP,GeoMIP,LUMIP,OMIP,VIACSAB | OMIP | All
2 | Aragonite Dissolution | mol m-3 s-1 | Rate of change of Aragonite carbon mole concentration due to dissolution |  | darag | tendency_of_mole_concentration_of_aragonite_expressed_as_carbon_in_sea_water_due_to_dissolution | area: mean where sea time: mean |  | real | longitude latitude olevel time | darag | ocnBgchem | yr | area: areacello volume: volcello | Oyr ((isd.003)) |  | 71 | ba9ecaa4-e5dd-11e5-8482-ac72891c3257 | 402d88cf81105fe603118df92bb9eecb | f7e4000e-562c-11e6-a2a4-ac72891c3257 | Temporal mean, Global ocean field on model levels [XY-O] [tmean] |  |  |  |  | AerChemMIP,CMIP,GeoMIP,LUMIP,OMIP,VIACSAB | OMIP | All
3 | Net Primary Organic Carbon Production by Diatoms | mol m-3 s-1 | Primary (organic carbon) production by the diatom component alone | Primary (organic carbon) production by diatom phytoplankton components alone | ppdiat | tendency_of_mole_concentration_of_particulate_organic_matter_expressed_as_carbon_in_sea_water_due_to_net_primary_production_by_diatoms | area: mean where sea time: mean |  | real | longitude latitude olevel time | ppdiat | ocnBgchem | yr | area: areacello volume: volcello | Oyr ((isd.003)) |  | 76 | ba9eced2-e5dd-11e5-8482-ac72891c3257 | e525bed4-dd83-11e5-9194-ac72891c3257 | f7e4000e-562c-11e6-a2a4-ac72891c3257 | Temporal mean, Global ocean field on model levels [XY-O] [tmean] |  |  |  |  | AerChemMIP,CMIP,GeoMIP,LUMIP,OMIP,VIACSAB | OMIP | All
3 | Net Primary Mole Productivity of Carbon by Diazotrophs | mol m-3 s-1 | Primary (organic carbon) production by the diazotrophic phytoplankton component alone | Primary (organic carbon) production by diazotroph components alone | ppdiaz | tendency_of_mole_concentration_of_particulate_organic_matter_expressed_as_carbon_in_sea_water_due_to_net_primary_production_by_diazotrophs | area: mean where sea time: mean |  | real | longitude latitude olevel time | ppdiaz | ocnBgchem | yr | area: areacello volume: volcello | Oyr ((isd.003)) |  | 77 | ba9ed300-e5dd-11e5-8482-ac72891c3257 | e52644bc-dd83-11e5-9194-ac72891c3257 | f7e4000e-562c-11e6-a2a4-ac72891c3257 | Temporal mean, Global ocean field on model levels [XY-O] [tmean] |  |  |  |  | AerChemMIP,CMIP,GeoMIP,LUMIP,OMIP | OMIP | All
3 | Net Primary Mole Productivity of Carbon by Calcareous Phytoplankton | mol m-3 s-1 | Primary (organic carbon) production by the calcite-producing phytoplankton component alone | Primary (organic carbon) production by calcareous phytoplankton components alone | ppcalc | tendency_of_mole_concentration_of_particulate_organic_matter_expressed_as_carbon_in_sea_water_due_to_net_primary_production_by_calcareous_phytoplankton | area: mean where sea time: mean |  | real | longitude latitude olevel time | ppcalc | ocnBgchem | yr | area: areacello volume: volcello | Oyr ((isd.003)) |  | 78 | ba9ed724-e5dd-11e5-8482-ac72891c3257 | e526caea-dd83-11e5-9194-ac72891c3257 | f7e4000e-562c-11e6-a2a4-ac72891c3257 | Temporal mean, Global ocean field on model levels [XY-O] [tmean] |  |  |  |  | AerChemMIP,CMIP,GeoMIP,LUMIP,OMIP | OMIP | All
3 | Net Primary Mole Productivity of Carbon by Picophytoplankton | mol m-3 s-1 | Primary (organic carbon) production by the picophytoplankton (<2 um) component alone | Primary (organic carbon) production by picophytoplankton components alone | pppico | tendency_of_mole_concentration_of_particulate_organic_matter_expressed_as_carbon_in_sea_water_due_to_net_primary_production_by_picophytoplankton | area: mean where sea time: mean |  | real | longitude latitude olevel time | pppico | ocnBgchem | yr | area: areacello volume: volcello | Oyr ((isd.003)) |  | 79 | ba9edb84-e5dd-11e5-8482-ac72891c3257 | e527532a-dd83-11e5-9194-ac72891c3257 | f7e4000e-562c-11e6-a2a4-ac72891c3257 | Temporal mean, Global ocean field on model levels [XY-O] [tmean] |  |  |  |  | AerChemMIP,CMIP,GeoMIP,LUMIP,OMIP | OMIP | All
3 | Net Primary Organic Carbon Production by Other Phytoplankton | mol m-3 s-1 | Primary (organic carbon) production by other phytoplankton components alone |  | ppmisc | tendency_of_mole_concentration_of_particulate_organic_matter_expressed_as_carbon_in_sea_water_due_to_net_primary_production_by_miscellaneous_phytoplankton | area: mean where sea time: mean |  | real | longitude latitude olevel time | ppmisc | ocnBgchem | yr | area: areacello volume: volcello | Oyr ((isd.003)) |  | 80 | ba9ee3a4-e5dd-11e5-8482-ac72891c3257 | e5278b06-dd83-11e5-9194-ac72891c3257 | f7e4000e-562c-11e6-a2a4-ac72891c3257 | Temporal mean, Global ocean field on model levels [XY-O] [tmean] |  |  |  |  | AerChemMIP,CMIP,GeoMIP,LUMIP,OMIP,VIACSAB | OMIP | All
3 | Rate of Change of Dissolved Inorganic Carbon Due to Biological Activity | mol m-3 s-1 | Net total of biological terms in time rate of change of dissolved inorganic carbon | Net of biological terms in time rate of change of dissolved inorganic carbon | bddtdic | tendency_of_mole_concentration_of_dissolved_inorganic_carbon_in_sea_water_due_to_biological_processes | area: mean where sea time: mean |  | real | longitude latitude olevel time | bddtdic | ocnBgchem | yr | area: areacello volume: volcello | Oyr ((isd.003)) |  | 81 | ba9ee7c8-e5dd-11e5-8482-ac72891c3257 | 1df32c1e9440e03187aa8253e1a0f2d9 | f7e4000e-562c-11e6-a2a4-ac72891c3257 | Temporal mean, Global ocean field on model levels [XY-O] [tmean] |  |  |  |  | AerChemMIP,CMIP,GeoMIP,LUMIP,OMIP,VIACSAB | OMIP | All
3 | Rate of Change of Nitrogen Nutrient Due to Biological Activity | mol m-3 s-1 | Net total of biological terms in time rate of change of nitrogen nutrients (e.g. NO3+NH4) | Net of biological terms in time rate of change of nitrogen nutrients (e.g. NO3+NH4) | bddtdin | tendency_of_mole_concentration_of_dissolved_inorganic_nitrogen_in_sea_water_due_to_biological_processes | area: mean where sea time: mean |  | real | longitude latitude olevel time | bddtdin | ocnBgchem | yr | area: areacello volume: volcello | Oyr ((isd.003)) |  | 82 | ba9eebf6-e5dd-11e5-8482-ac72891c3257 | c075ee7167ef3bc43fef7ce624f960af | f7e4000e-562c-11e6-a2a4-ac72891c3257 | Temporal mean, Global ocean field on model levels [XY-O] [tmean] |  |  |  |  | AerChemMIP,CMIP,GeoMIP,LUMIP,OMIP,VIACSAB | OMIP | All
3 | Rate of Change of Dissolved Phosphorus Due to Biological Activity | mol m-3 s-1 | Net of biological terms in time rate of change of dissolved phosphate | Net of biological terms in time rate of change of dissolved phosphorus | bddtdip | tendency_of_mole_concentration_of_dissolved_inorganic_phosphorus_in_sea_water_due_to_biological_processes | area: mean where sea time: mean |  | real | longitude latitude olevel time | bddtdip | ocnBgchem | yr | area: areacello volume: volcello | Oyr ((isd.003)) |  | 83 | ba9ef024-e5dd-11e5-8482-ac72891c3257 | cc3eb19e60c00c77520c2cbf58c322b1 | f7e4000e-562c-11e6-a2a4-ac72891c3257 | Temporal mean, Global ocean field on model levels [XY-O] [tmean] |  |  |  |  | AerChemMIP,CMIP,GeoMIP,LUMIP,OMIP,VIACSAB | OMIP | All
3 | Rate of Change of Dissolved Inorganic Iron Due to Biological Activity | mol m-3 s-1 | Net total of biological terms in time rate of change of dissolved inorganic iron | Net of biological terms in time rate of change of dissolved inorganic iron | bddtdife | tendency_of_mole_concentration_of_dissolved_inorganic_iron_in_sea_water_due_to_biological_processes | area: mean where sea time: mean |  | real | longitude latitude olevel time | bddtdife | ocnBgchem | yr | area: areacello volume: volcello | Oyr ((isd.003)) |  | 84 | ba9ef448-e5dd-11e5-8482-ac72891c3257 | 6674625c225f14aa8d6795d1df244c28 | f7e4000e-562c-11e6-a2a4-ac72891c3257 | Temporal mean, Global ocean field on model levels [XY-O] [tmean] |  |  |  |  | AerChemMIP,CMIP,GeoMIP,LUMIP,OMIP,VIACSAB | OMIP | All
3 | Rate of Change of Dissolved Inorganic Silicon Due to Biological Activity | mol m-3 s-1 | Net of biological terms in time rate of change of dissolved inorganic silicon |  | bddtdisi | tendency_of_mole_concentration_of_dissolved_inorganic_silicon_in_sea_water_due_to_biological_processes | area: mean where sea time: mean |  | real | longitude latitude olevel time | bddtdisi | ocnBgchem | yr | area: areacello volume: volcello | Oyr ((isd.003)) |  | 85 | ba9efa42-e5dd-11e5-8482-ac72891c3257 | 2157a343384243be18fe8a06826aecb5 | f7e4000e-562c-11e6-a2a4-ac72891c3257 | Temporal mean, Global ocean field on model levels [XY-O] [tmean] |  |  |  |  | AerChemMIP,CMIP,GeoMIP,LUMIP,OMIP,VIACSAB | OMIP | All
3 | Rate of Change of Alkalinity Due to Biological Activity | mol m-3 s-1 | Net total of biological terms in time rate of change of alkalinity | Net of biological terms in time rate of change of alkalinity | bddtalk | tendency_of_sea_water_alkalinity_expressed_as_mole_equivalent_due_to_biological_processes | area: mean where sea time: mean |  | real | longitude latitude olevel time | bddtalk | ocnBgchem | yr | area: areacello volume: volcello | Oyr ((isd.003)) |  | 86 | ba9f017c-e5dd-11e5-8482-ac72891c3257 | e5a8a5a5c4ff0920fa237e5274df57ba | f7e4000e-562c-11e6-a2a4-ac72891c3257 | Temporal mean, Global ocean field on model levels [XY-O] [tmean] |  |  |  |  | AerChemMIP,CMIP,GeoMIP,LUMIP,OMIP,VIACSAB | OMIP | All
3 | Non-Biogenic Iron Scavenging | mol m-3 s-1 | Dissolved Fe removed through nonbiogenic scavenging onto particles |  | fescav | tendency_of_mole_concentration_of_dissolved_iron_in_sea_water_due_to_scavenging_by_inorganic_particles | area: mean where sea time: mean |  | real | longitude latitude olevel time | fescav | ocnBgchem | yr | area: areacello volume: volcello | Oyr ((isd.003)) |  | 87 | ba9f05e6-e5dd-11e5-8482-ac72891c3257 | 9a9dda6b54b64f67bda703c77465cceb | f7e4000e-562c-11e6-a2a4-ac72891c3257 | Temporal mean, Global ocean field on model levels [XY-O] [tmean] |  |  |  |  | AerChemMIP,CMIP,GeoMIP,LUMIP,OMIP,VIACSAB | OMIP | All
3 | Particulate Source of Dissolved Iron | mol m-3 s-1 | Dissolution, remineralization and desorption of iron back to the dissolved phase |  | fediss | tendency_of_mole_concentration_of_dissolved_iron_in_sea_water_due_to_dissolution_from_inorganic_particles | area: mean where sea time: mean |  | real | longitude latitude olevel time | fediss | ocnBgchem | yr | area: areacello volume: volcello | Oyr ((isd.003)) |  | 88 | ba9f0a14-e5dd-11e5-8482-ac72891c3257 | 9af5cb75998bb01d32958af3aeb30083 | f7e4000e-562c-11e6-a2a4-ac72891c3257 | Temporal mean, Global ocean field on model levels [XY-O] [tmean] |  |  |  |  | AerChemMIP,CMIP,GeoMIP,LUMIP,OMIP | OMIP | All
3 | Total Grazing of Phytoplankton by Zooplankton | mol m-3 s-1 | Total grazing of phytoplankton by zooplankton defined as tendency of moles of carbon per cubic metre. |  | graz | tendency_of_mole_concentration_of_particulate_organic_matter_expressed_as_carbon_in_sea_water_due_to_grazing_of_phytoplankton | area: mean where sea time: mean |  | real | longitude latitude olevel time | graz | ocnBgchem | yr | area: areacello volume: volcello | Oyr ((isd.003)) |  | 89 | ba9f0e4c-e5dd-11e5-8482-ac72891c3257 | 28a54e8b5b73c4ae915a82ed99c74459 | f7e4000e-562c-11e6-a2a4-ac72891c3257 | Temporal mean, Global ocean field on model levels [XY-O] [tmean] |  |  |  |  | AerChemMIP,CMIP,GeoMIP,LUMIP,OMIP,VIACSAB | OMIP | All
1 | Surface Downward Flux of Total CO2 | kg m-2 s-1 | Gas exchange flux of CO2 (positive into ocean) |  | fgco2 | surface_downward_mass_flux_of_carbon_dioxide_expressed_as_carbon | area: mean where sea time: mean | down | real | longitude latitude time | fgco2 | ocnBgchem | yr | area: areacello | Oyr ((isd.003)) |  | 90 | c926b24e-c5e8-11e6-84e6-5404a60d96b5 | f64c4ac230024801b1f140d806a00972 | e9f9f6ca-c1ce-11e6-8067-ac72891c3257 | Temporal mean, Global field (single level) [XY-na] [amse-tmn] |  |  |  |  | AerChemMIP,CMIP,GeoMIP,LUMIP,OMIP | OMIP | All
1 | Surface Downward Flux of Natural CO2 | kg m-2 s-1 | Gas exchange flux of natural CO2 (positive into ocean) |  | fgco2nat | surface_downward_mass_flux_of_carbon_dioxide_natural_analogue_expressed_as_carbon | area: mean where sea time: mean | down | real | longitude latitude time | fgco2nat | ocnBgchem | yr | area: areacello | Oyr ((isd.003)) |  | 91 | c926c090-c5e8-11e6-84e6-5404a60d96b5 | 97c037c3357f24c4e06c07123224b400 | e9f9f6ca-c1ce-11e6-8067-ac72891c3257 | Temporal mean, Global field (single level) [XY-na] [amse-tmn] |  |  |  |  | AerChemMIP,CMIP,GeoMIP,LUMIP,OMIP | OMIP | All
1 | Surface Downward Flux of Abiotic CO2 | kg m-2 s-1 | Gas exchange flux of abiotic CO2 (positive into ocean) |  | fgco2abio | surface_downward_mass_flux_of_carbon_dioxide_abiotic_analogue_expressed_as_carbon | area: mean where sea time: mean | down | real | longitude latitude time | fgco2abio | ocnBgchem | yr | area: areacello | Oyr ((isd.003)) |  | 92 | c926ce28-c5e8-11e6-84e6-5404a60d96b5 | 042e575e61a271e122d317ca7b39dcb4 | e9f9f6ca-c1ce-11e6-8067-ac72891c3257 | Temporal mean, Global field (single level) [XY-na] [amse-tmn] |  |  |  |  | AerChemMIP,CMIP,GeoMIP,LUMIP,OMIP | OMIP | All
1 | Surface Downward Flux of Abiotic 14CO2 | kg m-2 s-1 | Gas exchange flux of abiotic 14CO2 (positive into ocean) |  | fg14co2abio | surface_downward_mass_flux_of_14C_dioxide_abiotic_analogue_expressed_as_carbon | area: mean where sea time: mean | down | real | longitude latitude time | fg14co2abio | ocnBgchem | yr | area: areacello | Oyr ((isd.003)) |  | 93 | c926dc1a-c5e8-11e6-84e6-5404a60d96b5 | f36046ab9a8a24ce4d7431e2defd9cf6 | e9f9f6ca-c1ce-11e6-8067-ac72891c3257 | Temporal mean, Global field (single level) [XY-na] [amse-tmn] |  |  |  |  | AerChemMIP,CMIP,GeoMIP,LUMIP,OMIP | OMIP | All
1 | Surface Downward Flux of 13CO2 | kg m-2 s-1 | Gas exchange flux of carbon-13 as CO2 (positive into ocean) | Gas exchange flux of abiotic 13CO2 (positive into ocean) | fg13co2 | surface_downward_mass_flux_of_13C_dioxide_abiotic_analogue_expressed_as_13C | area: mean where sea time: mean | down | real | longitude latitude time | fg13co2 | ocnBgchem | yr | area: areacello | Oyr ((isd.003)) |  | 94 | c926e9b2-c5e8-11e6-84e6-5404a60d96b5 | 590e5b82-9e49-11e5-803c-0d0b866b59f3 | e9f9f6ca-c1ce-11e6-8067-ac72891c3257 | Temporal mean, Global field (single level) [XY-na] [amse-tmn] |  |  |  |  | AerChemMIP,CMIP,GeoMIP,LUMIP,OMIP | OMIP | All
Note on A1: Lowest priority value set in request for this variable for this experiment
Note on B1: NetCDF Global Attribute
Note on E1: Name of variable in file
Note on H1: CMOR directive
Note on K1: CMOR name, unique within table
Note on U1: CMOR variable identifier
Note on V1: MIP variable identifier
Note on W1: Structure identifier

## SIday
Priority | Long name | units | description | comment | Variable Name | CF Standard Name | cell_methods | positive | type | dimensions | CMOR Name | modeling_realm | frequency | cell_measures | prov | provNote | rowIndex | UID | vid | stid | Structure Title | valid_min | valid_max | ok_min_mean_abs | ok_max_mean_abs | MIPs (requesting) | MIPs (by experiment) | Number of Years | Slice Type | Years | Grid
1 | Fraction of Time Steps with Sea Ice | 1 | Fraction of time steps of the averaging period during which sea ice is present (siconc >0 ) in a grid cell |  | sitimefrac | fraction_of_time_with_sea_ice_area_fraction_above_threshold | area: mean where sea time: mean |  | real | longitude latitude time | sitimefrac | seaIce | day | area: areacello | SIMIP [seaiceday] |  | 4 | d243af0e-4a9f-11e6-b84e-ac72891c3257 | 590e8b2a-9e49-11e5-803c-0d0b866b59f3 | e9f9f6ca-c1ce-11e6-8067-ac72891c3257 | Temporal mean, Global field (single level) [XY-na] [amse-tmn] |  |  |  |  | SIMIP | SIMIP | All
1 | Sea-Ice Area Percentage (Ocean Grid) | % | Percentage of grid cell covered by sea ice |  | siconc | sea_ice_area_fraction | area: mean where sea time: mean |  | real | longitude latitude time typesi | siconc | seaIce | day | area: areacello | SIMIP [seaiceday] |  | 5 | 85c3e888-357c-11e7-8257-5404a60d96b5 | 150ada98-357c-11e7-8257-5404a60d96b5 | 27c9a9d6-290e-11e7-8230-ac72891c3257 | Temporal weighted mean, Global field (single level) [XY-na] {:typesi} [amse-tmn] | -0.001 r | 100.001 r | 1.0 r | 40.0 r | CFMIP,CMIP,CORDEX,DAMIP,DCPP,HighResMIP,LS3MIP,PAMIP,SIMIP,VolMIP | CMIP,SIMIP | All
1 | Sea-Ice Area Percentage (Atmospheric Grid) | % | Percentage of grid cell covered by sea ice |  | siconca | sea_ice_area_fraction | area: time: mean |  | real | longitude latitude time typesi | siconca | seaIce | day | area: areacella | SIMIP [seaiceday] |  | 5 | d243b4a4-4a9f-11e6-b84e-ac72891c3257 | 5914ab90-9e49-11e5-803c-0d0b866b59f3 | 452107da-3580-11e7-8257-5404a60d96b5 | Temporal weighted mean, Global field (single level) [XY-na] {:typesi} [amse-tmn] |  |  |  |  | CMIP,SIMIP | CMIP,SIMIP | All
1 | Sea Ice Thickness | m | Actual (floe) thickness of sea ice (NOT volume divided by grid area as was done in CMIP5) |  | sithick | sea_ice_thickness | area: time: mean where sea_ice (comment: mask=siconc) |  | real | longitude latitude time | sithick | seaIce ocean | day | area: areacello | SIMIP [seaiceday] |  | 6 | d243ba76-4a9f-11e6-b84e-ac72891c3257 | 591321f8-9e49-11e5-803c-0d0b866b59f3 | f94dae78-80ba-11e6-ab6e-5404a60d96b5 | Temporal mean, Global field (single level) [XY-na] [amnsi-twm] | -0.001 r | 200.0 r | 0.05 r | 4.0 r | CFMIP,CMIP,DAMIP,HighResMIP,LS3MIP,SIMIP,VolMIP | SIMIP | All
1 | Snow Thickness | m | Actual thickness of snow (snow volume divided by snow-covered area) |  | sisnthick | surface_snow_thickness | area: mean where snow over sea_ice area: time: mean where sea_ice |  | real | longitude latitude time | sisnthick | seaIce | day | area: areacello | SIMIP [seaiceday] |  | 7 | d243c0a2-4a9f-11e6-b84e-ac72891c3257 | 5913c266-9e49-11e5-803c-0d0b866b59f3 | f7ed9114-562c-11e6-a2a4-ac72891c3257 | Temporal mean, Global field (single level) [XY-na] [amsnsi-tmn] |  |  |  |  | SIMIP | SIMIP | All
1 | Surface Temperature of Sea Ice | K | Report surface temperature of snow where snow covers the sea ice. |  | sitemptop | sea_ice_surface_temperature | area: time: mean where sea_ice (comment: mask=siconc) |  | real | longitude latitude time | sitemptop | seaIce | day | area: areacello | SIMIP [seaiceday] |  | 8 | d243c692-4a9f-11e6-b84e-ac72891c3257 | 5914a456-9e49-11e5-803c-0d0b866b59f3 | f94dae78-80ba-11e6-ab6e-5404a60d96b5 | Temporal mean, Global field (single level) [XY-na] [amnsi-twm] |  |  |  |  | DCPP,PAMIP,SIMIP | SIMIP | All
1 | X-Component of Sea-Ice Velocity | m s-1 | The x-velocity of ice on native model grid |  | siu | sea_ice_x_velocity | area: time: mean where sea_ice (comment: mask=siconc) |  | real | longitude latitude time | siu | seaIce | day | --MODEL | SIMIP [seaiceday] |  | 9 | b811a784-7c00-11e6-bcdf-ac72891c3257 | 590e80c6-9e49-11e5-803c-0d0b866b59f3 | f94c7fbc-80ba-11e6-ab6e-5404a60d96b5 | Time mean, weighted by sea ice area, Global field (single level) [XY-na] {on model mest points} [amnsi-twm] |  |  |  |  | CFMIP,CMIP,DAMIP,HighResMIP,SIMIP,VolMIP | SIMIP | All
1 | Y-Component of Sea-Ice Velocity | m s-1 | The y-velocity of ice on native model grid |  | siv | sea_ice_y_velocity | area: time: mean where sea_ice (comment: mask=siconc) |  | real | longitude latitude time | siv | seaIce | day | --MODEL | SIMIP [seaiceday] |  | 10 | b811b062-7c00-11e6-bcdf-ac72891c3257 | 59141748-9e49-11e5-803c-0d0b866b59f3 | f94c7fbc-80ba-11e6-ab6e-5404a60d96b5 | Time mean, weighted by sea ice area, Global field (single level) [XY-na] {on model mest points} [amnsi-twm] |  |  |  |  | CFMIP,CMIP,DAMIP,HighResMIP,SIMIP,VolMIP | SIMIP | All
1 | Sea-Ice Speed | m s-1 | Speed of ice (i.e. mean absolute velocity) to account for back-and-forth movement of the ice |  | sispeed | sea_ice_speed | area: time: mean where sea_ice (comment: mask=siconc) |  | real | longitude latitude time | sispeed | seaIce | day | area: areacello | SIMIP [seaiceday] |  | 11 | d243d86c-4a9f-11e6-b84e-ac72891c3257 | 590f4f2e-9e49-11e5-803c-0d0b866b59f3 | f94dae78-80ba-11e6-ab6e-5404a60d96b5 | Temporal mean, Global field (single level) [XY-na] [amnsi-twm] |  |  |  |  | SIMIP | SIMIP | All
Note on A1: Lowest priority value set in request for this variable for this experiment
Note on B1: NetCDF Global Attribute
Note on E1: Name of variable in file
Note on H1: CMOR directive
Note on K1: CMOR name, unique within table
Note on U1: CMOR variable identifier
Note on V1: MIP variable identifier
Note on W1: Structure identifier

## SImon
Priority | Long name | units | description | comment | Variable Name | CF Standard Name | cell_methods | positive | type | dimensions | CMOR Name | modeling_realm | frequency | cell_measures | prov | provNote | rowIndex | UID | vid | stid | Structure Title | valid_min | valid_max | ok_min_mean_abs | ok_max_mean_abs | MIPs (requesting) | MIPs (by experiment) | Number of Years | Slice Type | Years | Grid
1 | Fraction of Time Steps with Sea Ice | 1 | Fraction of time steps of the averaging period during which sea ice is present (siconc >0 ) in a grid cell |  | sitimefrac | fraction_of_time_with_sea_ice_area_fraction_above_threshold | area: mean where sea time: mean |  | real | longitude latitude time | sitimefrac | seaIce | mon | area: areacello | SIMIP [seaicemon] |  | 4 | 714344cc-faa7-11e6-bfb7-ac72891c3257 | 590e8b2a-9e49-11e5-803c-0d0b866b59f3 | e9f9f6ca-c1ce-11e6-8067-ac72891c3257 | Temporal mean, Global field (single level) [XY-na] [amse-tmn] |  |  |  |  | C4MIP,CMIP,DAMIP,FAFMIP,GMMIP,GeoMIP,HighResMIP,LS3MIP,RFMIP,SIMIP | SIMIP | All
1 | Sea-Ice Area Percentage (Ocean Grid) | % | Percentage of grid cell covered by sea ice |  | siconc | sea_ice_area_fraction | area: mean where sea time: mean |  | real | longitude latitude time typesi | siconc | seaIce | mon | area: areacello | SIMIP [seaicemon] |  | 5 | 86119ff6-357c-11e7-8257-5404a60d96b5 | 150ada98-357c-11e7-8257-5404a60d96b5 | 27c9a9d6-290e-11e7-8230-ac72891c3257 | Temporal weighted mean, Global field (single level) [XY-na] {:typesi} [amse-tmn] | -0.001 r | 100.001 r | 1.0 r | 40.0 r | C4MIP,CDRMIP,CFMIP,CMIP,CORDEX,DAMIP,DCPP,FAFMIP,GMMIP,GeoMIP,HighResMIP,LS3MIP,PAMIP,PMIP,RFMIP,SIMIP,VIACSAB | CMIP,SIMIP | All
1 | Sea-Ice Area Percentage (Atmospheric Grid) | % | Percentage of grid cell covered by sea ice |  | siconca | sea_ice_area_fraction | area: time: mean |  | real | longitude latitude time typesi | siconca | seaIce | mon | area: areacella | SIMIP [seaicemon] |  | 5 | 71190054-faa7-11e6-bfb7-ac72891c3257 | 5914ab90-9e49-11e5-803c-0d0b866b59f3 | 452107da-3580-11e7-8257-5404a60d96b5 | Temporal weighted mean, Global field (single level) [XY-na] {:typesi} [amse-tmn] |  |  |  |  | C4MIP,CMIP,DAMIP,FAFMIP,GMMIP,GeoMIP,HighResMIP,LS3MIP,RFMIP,SIMIP | CMIP,SIMIP | All
1 | Sea-Ice Mass per Area | kg m-2 | Total mass of sea ice divided by grid-cell area | (in OImon, sim included snow and sea ice mass) | simass | sea_ice_amount | area: mean where sea time: mean |  | real | longitude latitude time | simass | seaIce | mon | area: areacello | SIMIP [seaicemon] |  | 6 | 714b603a-faa7-11e6-bfb7-ac72891c3257 | 5917184e-9e49-11e5-803c-0d0b866b59f3 | e9f9f6ca-c1ce-11e6-8067-ac72891c3257 | Temporal mean, Global field (single level) [XY-na] [amse-tmn] |  |  |  |  | C4MIP,CMIP,DAMIP,FAFMIP,GMMIP,GeoMIP,HighResMIP,LS3MIP,PMIP,RFMIP,SIMIP | CMIP,SIMIP | All
1 | Sea Ice Thickness | m | Actual (floe) thickness of sea ice (NOT volume divided by grid area as was done in CMIP5) | (in OImon, sit was volume per entire cell area) | sithick | sea_ice_thickness | area: time: mean where sea_ice (comment: mask=siconc) |  | real | longitude latitude time | sithick | seaIce ocean | mon | area: areacello | SIMIP [seaicemon] |  | 7 | d241a6d2-4a9f-11e6-b84e-ac72891c3257 | 591321f8-9e49-11e5-803c-0d0b866b59f3 | f94dae78-80ba-11e6-ab6e-5404a60d96b5 | Temporal mean, Global field (single level) [XY-na] [amnsi-twm] | -0.001 r | 200.0 r | 0.05 r | 4.0 r | C4MIP,CDRMIP,CFMIP,CMIP,DAMIP,DCPP,FAFMIP,GMMIP,GeoMIP,HighResMIP,LS3MIP,PAMIP,PMIP,RFMIP,SIMIP,VIACSAB | SIMIP | All
1 | Sea-Ice Volume per Area | m | Total volume of sea ice divided by grid-cell area (this used to be called ice thickness in CMIP5) |  | sivol | sea_ice_thickness | area: mean where sea time: mean |  | real | longitude latitude time | sivol | seaIce | mon | area: areacello | SIMIP [seaicemon] |  | 8 | 71291d86-faa7-11e6-bfb7-ac72891c3257 | 591801d2-9e49-11e5-803c-0d0b866b59f3 | e9f9f6ca-c1ce-11e6-8067-ac72891c3257 | Temporal mean, Global field (single level) [XY-na] [amse-tmn] |  |  |  |  | C4MIP,CMIP,DAMIP,FAFMIP,GMMIP,GeoMIP,HighResMIP,LS3MIP,RFMIP,SIMIP | SIMIP | All
1 | Snow Area Percentage | % | Percentage of sea ice, by area, which is covered by snow, giving equal weight to every square metre of sea ice . Exclude snow that lies on land or land ice. |  | sisnconc | surface_snow_area_fraction | area: time: mean where sea_ice (comment: mask=siconc) |  | real | longitude latitude time | sisnconc | seaIce | mon | area: areacello | SIMIP [seaicemon] |  | 9 | 7112255e-faa7-11e6-bfb7-ac72891c3257 | 590d38b0-9e49-11e5-803c-0d0b866b59f3 | f94dae78-80ba-11e6-ab6e-5404a60d96b5 | Temporal mean, Global field (single level) [XY-na] [amnsi-twm] |  |  |  |  | C4MIP,CFMIP,CMIP,DAMIP,FAFMIP,GMMIP,GeoMIP,HighResMIP,LS3MIP,PMIP,RFMIP,SIMIP,VIACSAB | SIMIP | All
1 | Snow Mass per Area | kg m-2 | Total mass of snow on sea ice divided by sea-ice area. | (in OImon, sim included snow and sea ice mass) | sisnmass | liquid_water_content_of_surface_snow | area: time: mean where sea_ice (comment: mask=siconc) |  | real | longitude latitude time | sisnmass | seaIce | mon | area: areacello | SIMIP [seaicemon] |  | 10 | 713ed766-faa7-11e6-bfb7-ac72891c3257 | 5914a6b8-9e49-11e5-803c-0d0b866b59f3 | f94dae78-80ba-11e6-ab6e-5404a60d96b5 | Temporal mean, Global field (single level) [XY-na] [amnsi-twm] |  |  |  |  | C4MIP,CFMIP,CMIP,DAMIP,FAFMIP,GMMIP,GeoMIP,HighResMIP,LS3MIP,RFMIP,SIMIP | CMIP,SIMIP | All
1 | Snow Thickness | m | Actual thickness of snow (snow volume divided by snow-covered area) | (in OImon, snd was volume per entire cell area) | sisnthick | surface_snow_thickness | area: mean where snow over sea_ice area: time: mean where sea_ice |  | real | longitude latitude time | sisnthick | seaIce | mon | area: areacello | SIMIP [seaicemon] |  | 11 | 714eec6e-faa7-11e6-bfb7-ac72891c3257 | 5913c266-9e49-11e5-803c-0d0b866b59f3 | f7ed9114-562c-11e6-a2a4-ac72891c3257 | Temporal mean, Global field (single level) [XY-na] [amsnsi-tmn] |  |  |  |  | C4MIP,CFMIP,CMIP,DAMIP,DCPP,FAFMIP,GMMIP,GeoMIP,HighResMIP,LS3MIP,PAMIP,PMIP,RFMIP,SIMIP,VIACSAB | SIMIP | All
3 | Sea-Ice Area Percentages in Thickness Categories | % | Percentage of grid cell covered by each ice-thickness category (vector with one entry for each thickness category starting from the thinnest category, netcdf file should use thickness bounds of the categories as third coordinate axis) | K=ice depth bands | siitdconc | sea_ice_area_fraction | area: time: mean where sea_ice (comment: mask=siconc) |  | real | longitude latitude iceband time | siitdconc | seaIce | mon | area: areacello | SIMIP [seaicemon] |  | 12 | 711b61dc-faa7-11e6-bfb7-ac72891c3257 | 590d98b4-9e49-11e5-803c-0d0b866b59f3 | f94ad41e-80ba-11e6-ab6e-5404a60d96b5 | Temporal mean, Global field (single level) [XY-na] {iceband:} [amnsi-twm] |  |  |  |  | C4MIP,CMIP,FAFMIP,GMMIP,GeoMIP,HighResMIP,LS3MIP,RFMIP,SIMIP | SIMIP | All
3 | Sea-Ice Thickness in Thickness Categories | m | Actual (floe) thickness of sea ice in each category (NOT volume divided by grid area), (vector with one entry for each thickness category starting from the thinnest category, netcdf file should use thickness bounds of categories as third coordinate axis) | K=ice depth bands | siitdthick | sea_ice_thickness | area: time: mean where sea_ice (comment: mask=siitdconc) |  | real | longitude latitude iceband time | siitdthick | seaIce | mon | area: areacello | SIMIP [seaicemon] |  | 13 | 712a1fc4-faa7-11e6-bfb7-ac72891c3257 | 59133288-9e49-11e5-803c-0d0b866b59f3 | c2cae79a-19f2-11e7-bdec-ac72891c3257 | Temporal mean, Global field (single level) [XY-na] {iceband:} [amnsib-twm] |  |  |  |  | C4MIP,CMIP,FAFMIP,GMMIP,GeoMIP,HighResMIP,LS3MIP,RFMIP,SIMIP | SIMIP | All
3 | Snow Area Percentages in Ice Thickness Categories | % | Percentage of grid cell covered by snow in each ice-thickness category (vector with one entry for each thickness category starting from the thinnest category, netcdf file should use thickness bounds of the categories as third coordinate axis) | K=ice depth bands | siitdsnconc | surface_snow_area_fraction | area: time: mean where sea_ice (comment: mask=siitdconc) |  | real | longitude latitude iceband time | siitdsnconc | seaIce | mon | area: areacello | SIMIP [seaicemon] |  | 14 | 71147dcc-faa7-11e6-bfb7-ac72891c3257 | 590f0442-9e49-11e5-803c-0d0b866b59f3 | c2cae79a-19f2-11e7-bdec-ac72891c3257 | Temporal mean, Global field (single level) [XY-na] {iceband:} [amnsib-twm] |  |  |  |  | C4MIP,CMIP,FAFMIP,GMMIP,GeoMIP,HighResMIP,LS3MIP,RFMIP,SIMIP | SIMIP | All
3 | Snow Thickness in Ice Thickness Categories | m | Actual thickness of snow in each category (NOT volume divided by grid area), (vector with one entry for each thickness category starting from the thinnest category, netcdf file should use thickness bounds of categories as third coordinate axis) | K=ice depth bands | siitdsnthick | surface_snow_thickness | area: time: mean where sea_ice (comment: mask=siitdconc) |  | real | longitude latitude iceband time | siitdsnthick | seaIce | mon | area: areacello | SIMIP [seaicemon] |  | 15 | 713fa34e-faa7-11e6-bfb7-ac72891c3257 | 590dfdc2-9e49-11e5-803c-0d0b866b59f3 | c2cae79a-19f2-11e7-bdec-ac72891c3257 | Temporal mean, Global field (single level) [XY-na] {iceband:} [amnsib-twm] |  |  |  |  | C4MIP,CMIP,FAFMIP,GMMIP,GeoMIP,HighResMIP,LS3MIP,RFMIP,SIMIP | SIMIP | All
1 | Surface Temperature of Sea Ice | K | Report surface temperature of snow where snow covers the sea ice. |  | sitemptop | sea_ice_surface_temperature | area: time: mean where sea_ice (comment: mask=siconc) |  | real | longitude latitude time | sitemptop | seaIce | mon | area: areacello | SIMIP [seaicemon] |  | 16 | 711075e2-faa7-11e6-bfb7-ac72891c3257 | 5914a456-9e49-11e5-803c-0d0b866b59f3 | f94dae78-80ba-11e6-ab6e-5404a60d96b5 | Temporal mean, Global field (single level) [XY-na] [amnsi-twm] |  |  |  |  | C4MIP,CFMIP,CMIP,DAMIP,DCPP,FAFMIP,GMMIP,GeoMIP,HighResMIP,LS3MIP,PAMIP,PMIP,RFMIP,SIMIP | SIMIP | All
2 | Temperature at Snow-Ice Interface | K | Report surface temperature of ice where snow thickness is zero |  | sitempsnic | sea_ice_surface_temperature | area: time: mean where sea_ice (comment: mask=siconc) |  | real | longitude latitude time | sitempsnic | seaIce | mon | area: areacello | SIMIP [seaicemon] |  | 17 | 711ec1d8-faa7-11e6-bfb7-ac72891c3257 | 590e34fe-9e49-11e5-803c-0d0b866b59f3 | f94dae78-80ba-11e6-ab6e-5404a60d96b5 | Temporal mean, Global field (single level) [XY-na] [amnsi-twm] |  |  |  |  | C4MIP,CFMIP,CMIP,FAFMIP,GMMIP,GeoMIP,HighResMIP,LS3MIP,RFMIP,SIMIP | SIMIP | All
2 | Temperature at Ice-Ocean Interface | K | Report temperature at interface, NOT temperature within lowermost model layer |  | sitempbot | sea_ice_basal_temperature | area: time: mean where sea_ice (comment: mask=siconc) |  | real | longitude latitude time | sitempbot | seaIce | mon | area: areacello | SIMIP [seaicemon] |  | 18 | 714b6c60-faa7-11e6-bfb7-ac72891c3257 | 5914d6d8-9e49-11e5-803c-0d0b866b59f3 | f94dae78-80ba-11e6-ab6e-5404a60d96b5 | Temporal mean, Global field (single level) [XY-na] [amnsi-twm] |  |  |  |  | C4MIP,CMIP,FAFMIP,GMMIP,GeoMIP,HighResMIP,LS3MIP,RFMIP,SIMIP | SIMIP | All
2 | Age of Sea Ice | s | Age of sea ice |  | siage | age_of_sea_ice | area: time: mean where sea_ice (comment: mask=siconc) |  | real | longitude latitude time | siage | seaIce | mon | area: areacello | SIMIP [seaicemon] |  | 19 | 712ebec6-faa7-11e6-bfb7-ac72891c3257 | 5917369e-9e49-11e5-803c-0d0b866b59f3 | f94dae78-80ba-11e6-ab6e-5404a60d96b5 | Temporal mean, Global field (single level) [XY-na] [amnsi-twm] |  |  |  |  | C4MIP,CMIP,FAFMIP,GMMIP,GeoMIP,HighResMIP,LS3MIP,PMIP,RFMIP,SIMIP,VIACSAB | SIMIP | All
3 | Mass of Salt in Sea Ice per Area | kg m-2 | Total mass of all salt in sea ice divided by grid-cell area |  | sisaltmass | sea_ice_mass_content_of_salt | area: mean where sea time: mean |  | real | longitude latitude time | sisaltmass | seaIce | mon | area: areacello | SIMIP [seaicemon] |  | 21 | 713cf6a8-faa7-11e6-bfb7-ac72891c3257 | 590c7920-9e49-11e5-803c-0d0b866b59f3 | e9f9f6ca-c1ce-11e6-8067-ac72891c3257 | Temporal mean, Global field (single level) [XY-na] [amse-tmn] |  |  |  |  | C4MIP,CMIP,FAFMIP,GMMIP,GeoMIP,HighResMIP,LS3MIP,RFMIP,SIMIP | SIMIP | All
1 | Percentage Cover of Sea Ice by Meltpond | % | Percentage of sea ice, by area, which is covered by melt ponds, giving equal weight to every square metre of sea ice . |  | simpconc | area_fraction | area: time: mean where sea_ice (comment: mask=siconc) |  | real | longitude latitude time typemp | simpconc | seaIce | mon | area: areacello | SIMIP [seaicemon] |  | 22 | 71238a60-faa7-11e6-bfb7-ac72891c3257 | 590eb1ea-9e49-11e5-803c-0d0b866b59f3 | af256dfc-1e00-11e7-a625-5404a60d96b5 | Temporal mean, Global field (single level) [XY-na] {:typemp} [amnsi-twm] |  |  |  |  | C4MIP,CMIP,FAFMIP,GMMIP,GeoMIP,HighResMIP,LS3MIP,RFMIP,SIMIP | CMIP,SIMIP | All
3 | Meltpond Mass per Unit Area (as Depth) | m | Meltpond Depth |  | simpmass | sea_ice_melt_pond_thickness | area: time: mean where sea_ice_melt_pond (comment: mask=simpconc) |  | real | longitude latitude time | simpmass | seaIce | mon | area: areacello | SIMIP [seaicemon] |  | 23 | 7117858a-faa7-11e6-bfb7-ac72891c3257 | aa9073c2-1b36-11e6-a696-35cd2d8034df | c2cc3578-19f2-11e7-bdec-ac72891c3257 | Temporal mean, Global field (single level) [XY-na] |  |  |  |  | C4MIP,CMIP,FAFMIP,GMMIP,GeoMIP,HighResMIP,LS3MIP,RFMIP,SIMIP | SIMIP | All
3 | Thickness of Refrozen Ice on Melt Pond | m | Volume of refrozen ice on melt ponds divided by meltpond covered area |  | simprefrozen | thickness_of_ice_on_sea_ice_melt_pond | area: time: mean where sea_ice_melt_pond (comment: mask=simpconc) |  | real | longitude latitude time | simprefrozen | seaIce | mon | area: areacello | SIMIP [seaicemon] |  | 24 | 711b6ea2-faa7-11e6-bfb7-ac72891c3257 | 591523cc-9e49-11e5-803c-0d0b866b59f3 | c2cc3578-19f2-11e7-bdec-ac72891c3257 | Temporal mean, Global field (single level) [XY-na] |  |  |  |  | C4MIP,CMIP,FAFMIP,GMMIP,GeoMIP,HighResMIP,LS3MIP,RFMIP,SIMIP | SIMIP | All
1 | Percentage Cover of Sea Ice by Ridging | 1 | Fraction of sea ice, by area, which is covered by sea ice ridges, giving equal weight to every square metre of sea ice . |  | sirdgconc | area_fraction | area: time: mean where sea_ice (comment: mask=siconc) |  | real | longitude latitude time typesirdg | sirdgconc | seaIce | mon | area: areacello | SIMIP [seaicemon] |  | 25 | 71342f78-faa7-11e6-bfb7-ac72891c3257 | 590dfb2e-9e49-11e5-803c-0d0b866b59f3 | 642e6432-5934-11e8-85dc-1c4d70487308 | Temporal weighted mean, Global field (single level) [XY-na] {:typesirdg} [amnsi-twm] |  |  |  |  | C4MIP,CMIP,FAFMIP,GMMIP,GeoMIP,HighResMIP,LS3MIP,RFMIP,SIMIP | CMIP,SIMIP | All
3 | Ridged Ice Thickness | m | Sea Ice Ridge Height (representing mean height over the ridged area) |  | sirdgthick | sea_ice_thickness | area: time: mean where sea_ice_ridges (comment: mask=sirdgconc) |  | real | longitude latitude time | sirdgthick | seaIce | mon | area: areacello | SIMIP [seaicemon] |  | 26 | 714c1192-faa7-11e6-bfb7-ac72891c3257 | 5914eb78-9e49-11e5-803c-0d0b866b59f3 | 6592521a-5930-11e8-85dc-1c4d70487308 | Time mean, weighted by sea ice ridge area, Global field (single level) [XY-na] [amnsirdg-twm] |  |  |  |  | C4MIP,CMIP,FAFMIP,GMMIP,GeoMIP,HighResMIP,LS3MIP,RFMIP,SIMIP | SIMIP | All
3 | Sea Ice Salinity | 0.001 | Mean sea-ice salinity of all sea ice in grid cell |  | sisali | sea_ice_salinity | area: time: mean where sea_ice (comment: mask=siconc) |  | real | longitude latitude time | sisali | seaIce | mon | area: areacello | SIMIP [seaicemon] |  | 27 | 7113f7b2-faa7-11e6-bfb7-ac72891c3257 | 5913e674-9e49-11e5-803c-0d0b866b59f3 | f94dae78-80ba-11e6-ab6e-5404a60d96b5 | Temporal mean, Global field (single level) [XY-na] [amnsi-twm] |  |  |  |  | C4MIP,CFMIP,CMIP,FAFMIP,GMMIP,GeoMIP,HighResMIP,LS3MIP,PMIP,RFMIP,SIMIP,VIACSAB | SIMIP | All
2 | Sea-Ice Freeboard | m | Mean height of sea-ice surface (=snow-ice interface when snow covered) above sea level |  | sifb | sea_ice_freeboard | area: time: mean where sea_ice (comment: mask=siconc) |  | real | longitude latitude time | sifb | seaIce | mon | area: areacello | SIMIP [seaicemon] |  | 28 | 714718d6-faa7-11e6-bfb7-ac72891c3257 | 590dac64-9e49-11e5-803c-0d0b866b59f3 | f94dae78-80ba-11e6-ab6e-5404a60d96b5 | Temporal mean, Global field (single level) [XY-na] [amnsi-twm] |  |  |  |  | C4MIP,CMIP,FAFMIP,GMMIP,GeoMIP,HighResMIP,LS3MIP,RFMIP,SIMIP | SIMIP | All
2 | Sea-Ice Heat Content per Unit Area | J m-2 | Heat content of all ice in grid cell divided by total grid-cell area. Water at 0 Celsius is assumed to have a heat content of 0 J. Does not include heat content of snow, but does include heat content of brine. Heat content is always negative, since both the sensible and the latent heat content of ice are less than that of water |  | sihc | sea_ice_temperature_expressed_as_heat_content | area: mean where sea time: mean |  | real | longitude latitude time | sihc | seaIce | mon | area: areacello | SIMIP [seaicemon] |  | 29 | 71492018-faa7-11e6-bfb7-ac72891c3257 | 590f9d30-9e49-11e5-803c-0d0b866b59f3 | e9f9f6ca-c1ce-11e6-8067-ac72891c3257 | Temporal mean, Global field (single level) [XY-na] [amse-tmn] |  |  |  |  | C4MIP,CMIP,FAFMIP,GMMIP,GeoMIP,HighResMIP,LS3MIP,PMIP,RFMIP,SIMIP,VIACSAB | SIMIP | All
2 | Snow Heat Content per Unit Area | J m-2 | Heat-content of all snow in grid cell divided by total grid-cell area. Snow-water equivalent at 0 Celsius is assumed to have a heat content of 0 J. Does not include heat content of sea ice. |  | sisnhc | thermal_energy_content_of_surface_snow | area: time: mean where sea_ice (comment: mask=siconc) |  | real | longitude latitude time | sisnhc | seaIce | mon | area: areacello | SIMIP [seaicemon] |  | 30 | 714e522c-faa7-11e6-bfb7-ac72891c3257 | 5912f890-9e49-11e5-803c-0d0b866b59f3 | f94dae78-80ba-11e6-ab6e-5404a60d96b5 | Temporal mean, Global field (single level) [XY-na] [amnsi-twm] |  |  |  |  | C4MIP,CMIP,FAFMIP,GMMIP,GeoMIP,HighResMIP,LS3MIP,RFMIP,SIMIP | SIMIP | All
2 | Freshwater Flux from Sea-Ice Surface | kg m-2 s-1 | Total flux of fresh water from sea-ice surface into underlying ocean. This combines both surface melt water that drains directly into the ocean and the drainage of surface melt pond. By definition, this flux is always positive. |  | siflfwdrain | water_flux_into_sea_water_due_to_surface_drainage | area: time: mean where sea_ice (comment: mask=siconc) |  | real | longitude latitude time | siflfwdrain | seaIce | mon | area: areacello | SIMIP [seaicemon] |  | 31 | 7111a6e2-faa7-11e6-bfb7-ac72891c3257 | 0353bea4-dca0-11e5-81c9-5404a60d96b5 | f94dae78-80ba-11e6-ab6e-5404a60d96b5 | Temporal mean, Global field (single level) [XY-na] [amnsi-twm] |  |  |  |  | C4MIP,CMIP,FAFMIP,GMMIP,GeoMIP,HighResMIP,LS3MIP,RFMIP,SIMIP | SIMIP | All
2 | Sea-Ice Area Percentage Tendency Due to Thermodynamics | s-1 | Total change in sea-ice area fraction through thermodynamic processes |  | sidconcth | tendency_of_sea_ice_area_fraction_due_to_thermodynamics | area: mean where sea time: mean |  | real | longitude latitude time | sidconcth | seaIce | mon | area: areacello | SIMIP [seaicemon] |  | 32 | 711e985c-faa7-11e6-bfb7-ac72891c3257 | 590dc60e-9e49-11e5-803c-0d0b866b59f3 | e9f9f6ca-c1ce-11e6-8067-ac72891c3257 | Temporal mean, Global field (single level) [XY-na] [amse-tmn] |  |  |  |  | C4MIP,CMIP,FAFMIP,GMMIP,GeoMIP,HighResMIP,LS3MIP,RFMIP,SIMIP | SIMIP | All
2 | Sea-Ice Area Percentage Tendency Due to Dynamics | s-1 | Total change in sea-ice area fraction through dynamics-related processes (advection, divergence...) |  | sidconcdyn | tendency_of_sea_ice_area_fraction_due_to_dynamics | area: mean where sea time: mean |  | real | longitude latitude time | sidconcdyn | seaIce | mon | area: areacello | SIMIP [seaicemon] |  | 33 | 714c1d90-faa7-11e6-bfb7-ac72891c3257 | 590ee584-9e49-11e5-803c-0d0b866b59f3 | e9f9f6ca-c1ce-11e6-8067-ac72891c3257 | Temporal mean, Global field (single level) [XY-na] [amse-tmn] |  |  |  |  | C4MIP,CMIP,FAFMIP,GMMIP,GeoMIP,HighResMIP,LS3MIP,RFMIP,SIMIP | SIMIP | All
2 | Sea-Ice Mass Change from Thermodynamics | kg m-2 s-1 | Total change in sea-ice mass from thermodynamic processes divided by grid-cell area |  | sidmassth | tendency_of_sea_ice_amount_due_to_sea_ice_thermodynamics | area: mean where sea time: mean |  | real | longitude latitude time | sidmassth | seaIce | mon | area: areacello | SIMIP [seaicemon] |  | 34 | 7127bce8-faa7-11e6-bfb7-ac72891c3257 | 590d95d0-9e49-11e5-803c-0d0b866b59f3 | e9f9f6ca-c1ce-11e6-8067-ac72891c3257 | Temporal mean, Global field (single level) [XY-na] [amse-tmn] |  |  |  |  | C4MIP,CMIP,FAFMIP,GMMIP,GeoMIP,HighResMIP,LS3MIP,RFMIP,SIMIP | SIMIP | All
2 | Sea-Ice Mass Change from Dynamics | kg m-2 s-1 | Total change in sea-ice mass through dynamics-related processes (advection,...) divided by grid-cell area |  | sidmassdyn | tendency_of_sea_ice_amount_due_to_sea_ice_dynamics | area: mean where sea time: mean |  | real | longitude latitude time | sidmassdyn | seaIce | mon | area: areacello | SIMIP [seaicemon] |  | 35 | 711e3862-faa7-11e6-bfb7-ac72891c3257 | 591357b8-9e49-11e5-803c-0d0b866b59f3 | e9f9f6ca-c1ce-11e6-8067-ac72891c3257 | Temporal mean, Global field (single level) [XY-na] [amse-tmn] |  |  |  |  | C4MIP,CMIP,FAFMIP,GMMIP,GeoMIP,HighResMIP,LS3MIP,RFMIP,SIMIP | SIMIP | All
2 | Sea-Ice Mass Change Through Growth in Supercooled Open Water (Frazil) | kg m-2 s-1 | The rate of change of sea ice mass due to sea ice formation in supercooled water (often through frazil formation) divided by grid-cell area. Together, sidmassgrowthwat and sidmassgrowthbot should give total ice growth |  | sidmassgrowthwat | tendency_of_sea_ice_amount_due_to_frazil_ice_accumulation_in_leads | area: mean where sea time: mean |  | real | longitude latitude time | sidmassgrowthwat | seaIce | mon | area: areacello | SIMIP [seaicemon] |  | 36 | 71310690-faa7-11e6-bfb7-ac72891c3257 | 59149c7c-9e49-11e5-803c-0d0b866b59f3 | e9f9f6ca-c1ce-11e6-8067-ac72891c3257 | Temporal mean, Global field (single level) [XY-na] [amse-tmn] |  |  |  |  | C4MIP,CMIP,FAFMIP,GMMIP,GeoMIP,HighResMIP,LS3MIP,RFMIP,SIMIP,VIACSAB | SIMIP | All
2 | Sea-Ice Mass Change Through Basal Growth | kg m-2 s-1 | The rate of change of sea ice mass due to vertical growth of existing sea ice at its base divided by grid-cell area. |  | sidmassgrowthbot | tendency_of_sea_ice_amount_due_to_congelation_ice_accumulation | area: mean where sea time: mean |  | real | longitude latitude time | sidmassgrowthbot | seaIce | mon | area: areacello | SIMIP [seaicemon] |  | 37 | 71190c48-faa7-11e6-bfb7-ac72891c3257 | 590db4ac-9e49-11e5-803c-0d0b866b59f3 | e9f9f6ca-c1ce-11e6-8067-ac72891c3257 | Temporal mean, Global field (single level) [XY-na] [amse-tmn] |  |  |  |  | C4MIP,CMIP,FAFMIP,GMMIP,GeoMIP,HighResMIP,LS3MIP,RFMIP,SIMIP,VIACSAB | SIMIP | All
2 | Sea-Ice Mass Change Through Snow-to-Ice Conversion | kg m-2 s-1 | The rate of change of sea ice mass due to transformation of snow to sea ice divided by grid-cell area |  | sidmasssi | tendency_of_sea_ice_amount_due_to_conversion_of_snow_to_sea_ice | area: mean where sea time: mean |  | real | longitude latitude time | sidmasssi | seaIce | mon | area: areacello | SIMIP [seaicemon] |  | 38 | 714ef880-faa7-11e6-bfb7-ac72891c3257 | 590d3518-9e49-11e5-803c-0d0b866b59f3 | e9f9f6ca-c1ce-11e6-8067-ac72891c3257 | Temporal mean, Global field (single level) [XY-na] [amse-tmn] |  |  |  |  | C4MIP,CMIP,FAFMIP,GMMIP,GeoMIP,HighResMIP,LS3MIP,RFMIP,SIMIP,VIACSAB | SIMIP | All
2 | Sea-Ice Mass Change Through Evaporation and Sublimation | kg m-2 s-1 | The rate of change of sea-ice mass change through evaporation and sublimation divided by grid-cell area |  | sidmassevapsubl | water_evapotranspiration_flux | area: mean where sea time: mean | up | real | longitude latitude time | sidmassevapsubl | seaIce | mon | area: areacello | SIMIP [seaicemon] |  | 39 | 713aff10-faa7-11e6-bfb7-ac72891c3257 | 59146180-9e49-11e5-803c-0d0b866b59f3 | e9f9f6ca-c1ce-11e6-8067-ac72891c3257 | Temporal mean, Global field (single level) [XY-na] [amse-tmn] |  |  |  |  | C4MIP,CFMIP,CMIP,FAFMIP,GMMIP,GeoMIP,HighResMIP,LS3MIP,PMIP,RFMIP,SIMIP,VIACSAB | SIMIP | All
2 | Sea-Ice Mass Change Through Surface Melting | kg m-2 s-1 | The rate of change of sea ice mass through melting at the ice surface divided by grid-cell area |  | sidmassmelttop | tendency_of_sea_ice_amount_due_to_surface_melting | area: mean where sea time: mean |  | real | longitude latitude time | sidmassmelttop | seaIce | mon | area: areacello | SIMIP [seaicemon] |  | 40 | 7124e0ea-faa7-11e6-bfb7-ac72891c3257 | 59179aee-9e49-11e5-803c-0d0b866b59f3 | e9f9f6ca-c1ce-11e6-8067-ac72891c3257 | Temporal mean, Global field (single level) [XY-na] [amse-tmn] |  |  |  |  | C4MIP,CMIP,FAFMIP,GMMIP,GeoMIP,HighResMIP,LS3MIP,PMIP,RFMIP,SIMIP,VIACSAB | SIMIP | All
2 | Sea-Ice Mass Change Through Bottom Melting | kg m-2 s-1 | The rate of change of sea ice mass through melting at the ice bottom divided by grid-cell area |  | sidmassmeltbot | tendency_of_sea_ice_amount_due_to_basal_melting | area: mean where sea time: mean |  | real | longitude latitude time | sidmassmeltbot | seaIce | mon | area: areacello | SIMIP [seaicemon] |  | 41 | 7129c466-faa7-11e6-bfb7-ac72891c3257 | 5917ea6c-9e49-11e5-803c-0d0b866b59f3 | e9f9f6ca-c1ce-11e6-8067-ac72891c3257 | Temporal mean, Global field (single level) [XY-na] [amse-tmn] |  |  |  |  | C4MIP,CMIP,FAFMIP,GMMIP,GeoMIP,HighResMIP,LS3MIP,PMIP,RFMIP,SIMIP,VIACSAB | SIMIP | All
2 | Lateral Sea Ice Melt Rate | kg m-2 s-1 | The rate of change of sea ice mass through lateral melting divided by grid-cell area (report 0 if not explicitly calculated thermodynamically) |  | sidmasslat | tendency_of_sea_ice_amount_due_to_lateral_melting | area: mean where sea time: mean |  | real | longitude latitude time | sidmasslat | seaIce | mon | area: areacello | SIMIP [seaicemon] |  | 42 | 7124ed7e-faa7-11e6-bfb7-ac72891c3257 | 590ea5c4-9e49-11e5-803c-0d0b866b59f3 | e9f9f6ca-c1ce-11e6-8067-ac72891c3257 | Temporal mean, Global field (single level) [XY-na] [amse-tmn] |  |  |  |  | C4MIP,CMIP,FAFMIP,GMMIP,GeoMIP,HighResMIP,LS3MIP,RFMIP,SIMIP | SIMIP | All
2 | Snow Mass Change Through Snow Fall | kg m-2 s-1 | mass of solid precipitation falling onto sea ice divided by sea-ice area |  | sndmasssnf | snowfall_flux | area: time: mean where sea_ice (comment: mask=siconc) |  | real | longitude latitude time | sndmasssnf | seaIce | mon | area: areacello | SIMIP [seaicemon] |  | 43 | 71401c0c-faa7-11e6-bfb7-ac72891c3257 | 59142a3a-9e49-11e5-803c-0d0b866b59f3 | f94dae78-80ba-11e6-ab6e-5404a60d96b5 | Temporal mean, Global field (single level) [XY-na] [amnsi-twm] |  |  |  |  | C4MIP,CFMIP,CMIP,FAFMIP,GMMIP,GeoMIP,HighResMIP,LS3MIP,PMIP,RFMIP,SIMIP,VIACSAB | SIMIP | All
2 | Snow Mass Rate of Change Through Melt | kg m-2 s-1 | the rate of change of snow mass through melt divided by sea-ice area |  | sndmassmelt | surface_snow_melt_flux | area: time: mean where sea_ice (comment: mask=siconc) |  | real | longitude latitude time | sndmassmelt | seaIce | mon | area: areacello | SIMIP [seaicemon] |  | 44 | 714129a8-faa7-11e6-bfb7-ac72891c3257 | 590e1ef6-9e49-11e5-803c-0d0b866b59f3 | f94dae78-80ba-11e6-ab6e-5404a60d96b5 | Temporal mean, Global field (single level) [XY-na] [amnsi-twm] |  |  |  |  | C4MIP,CMIP,FAFMIP,GMMIP,GeoMIP,HighResMIP,LS3MIP,PMIP,RFMIP,SIMIP,VIACSAB | SIMIP | All
2 | Snow Mass Rate of Change Through Evaporation or Sublimation | kg m-2 s-1 | the rate of change of snow mass through sublimation and evaporation divided by sea-ice area |  | sndmasssubl | tendency_of_atmosphere_mass_content_of_water_vapor_due_to_sublimation_of_surface_snow_and_ice | area: time: mean where sea_ice (comment: mask=siconc) |  | real | longitude latitude time | sndmasssubl | seaIce | mon | area: areacello | SIMIP [seaicemon] |  | 45 | 712fc2da-faa7-11e6-bfb7-ac72891c3257 | 590de2ce-9e49-11e5-803c-0d0b866b59f3 | f94dae78-80ba-11e6-ab6e-5404a60d96b5 | Temporal mean, Global field (single level) [XY-na] [amnsi-twm] |  |  |  |  | C4MIP,CMIP,FAFMIP,GMMIP,GeoMIP,HighResMIP,LS3MIP,RFMIP,SIMIP | SIMIP | All
2 | Snow Mass Rate of Change Through Advection by Sea-Ice Dynamics | kg m-2 s-1 | The rate of change of snow mass through advection with sea ice divided by sea-ice area |  | sndmassdyn | tendency_of_surface_snow_amount_due_to_sea_ice_dynamics | area: time: mean where sea_ice (comment: mask=siconc) |  | real | longitude latitude time | sndmassdyn | seaIce | mon | area: areacello | SIMIP [seaicemon] |  | 46 | 7110e568-faa7-11e6-bfb7-ac72891c3257 | 59139246-9e49-11e5-803c-0d0b866b59f3 | f94dae78-80ba-11e6-ab6e-5404a60d96b5 | Temporal mean, Global field (single level) [XY-na] [amnsi-twm] |  |  |  |  | C4MIP,CMIP,FAFMIP,GMMIP,GeoMIP,HighResMIP,LS3MIP,RFMIP,SIMIP | SIMIP | All
2 | Snow Mass Rate of Change Through Snow-to-Ice Conversion | kg m-2 s-1 | the rate of change of snow mass due to transformation of snow to sea ice divided by sea-ice area |  | sndmasssi | tendency_of_surface_snow_amount_due_to_conversion_of_snow_to_sea_ice | area: time: mean where sea_ice (comment: mask=siconc) |  | real | longitude latitude time | sndmasssi | seaIce | mon | area: areacello | SIMIP [seaicemon] |  | 47 | 714d7898-faa7-11e6-bfb7-ac72891c3257 | 5914c95e-9e49-11e5-803c-0d0b866b59f3 | f94dae78-80ba-11e6-ab6e-5404a60d96b5 | Temporal mean, Global field (single level) [XY-na] [amnsi-twm] |  |  |  |  | C4MIP,CMIP,FAFMIP,GMMIP,GeoMIP,HighResMIP,LS3MIP,RFMIP,SIMIP | SIMIP | All
2 | Snow Mass Rate of Change Through Wind Drift of Snow | kg m-2 s-1 | the rate of change of snow mass through wind drift of snow (from sea-ice into the sea) divided by sea-ice area |  | sndmasswindrif | tendency_of_surface_snow_amount_due_to_drifting_into_sea | area: time: mean where sea_ice (comment: mask=siconc) |  | real | longitude latitude time | sndmasswindrif | seaIce | mon | area: areacello | SIMIP [seaicemon] |  | 48 | 712046d4-faa7-11e6-bfb7-ac72891c3257 | 590d7370-9e49-11e5-803c-0d0b866b59f3 | f94dae78-80ba-11e6-ab6e-5404a60d96b5 | Temporal mean, Global field (single level) [XY-na] [amnsi-twm] |  |  |  |  | C4MIP,CMIP,FAFMIP,GMMIP,GeoMIP,HighResMIP,LS3MIP,RFMIP,SIMIP | SIMIP | All
2 | Downwelling Shortwave Flux over Sea Ice | W m-2 | The downwelling shortwave flux over sea ice (always positive by sign convention) |  | siflswdtop | surface_downwelling_shortwave_flux_in_air | area: time: mean where sea_ice (comment: mask=siconca) | down | real | longitude latitude time | siflswdtop | seaIce | mon | area: areacella | SIMIP [seaicemon] |  | 49 | 713bf6d6-faa7-11e6-bfb7-ac72891c3257 | 590f2f8a-9e49-11e5-803c-0d0b866b59f3 | c59e2e34-5f2c-11e8-9791-a44cc8186c64 | Temporal mean, Global field (single level) [XY-na] [amnsia-twm] |  |  |  |  | C4MIP,CMIP,FAFMIP,GMMIP,GeoMIP,HighResMIP,LS3MIP,PMIP,RFMIP,SIMIP,VIACSAB | SIMIP | All
2 | Upwelling Shortwave Flux over Sea Ice | W m-2 | The upwelling shortwave flux over sea ice (always negative) |  | siflswutop | surface_upwelling_shortwave_flux_in_air | area: time: mean where sea_ice (comment: mask=siconca) | up | real | longitude latitude time | siflswutop | seaIce | mon | area: areacella | SIMIP [seaicemon] |  | 50 | 710ad164-faa7-11e6-bfb7-ac72891c3257 | 5917e51c-9e49-11e5-803c-0d0b866b59f3 | c59e2e34-5f2c-11e8-9791-a44cc8186c64 | Temporal mean, Global field (single level) [XY-na] [amnsia-twm] |  |  |  |  | C4MIP,CMIP,FAFMIP,GMMIP,GeoMIP,HighResMIP,LS3MIP,PMIP,RFMIP,SIMIP,VIACSAB | SIMIP | All
2 | Downwelling Shortwave Flux Under Sea Ice | W m-2 | The downwelling shortwave flux underneath sea ice (always positive) |  | siflswdbot | downwelling_shortwave_flux_in_sea_water_at_sea_ice_base | area: time: mean where sea_ice (comment: mask=siconc) | down | real | longitude latitude time | siflswdbot | seaIce | mon | area: areacello | SIMIP [seaicemon] |  | 51 | 710a6936-faa7-11e6-bfb7-ac72891c3257 | 590f5672-9e49-11e5-803c-0d0b866b59f3 | f94dae78-80ba-11e6-ab6e-5404a60d96b5 | Temporal mean, Global field (single level) [XY-na] [amnsi-twm] |  |  |  |  | C4MIP,CMIP,FAFMIP,GMMIP,GeoMIP,HighResMIP,LS3MIP,RFMIP,SIMIP | SIMIP | All
2 | Downwelling Longwave Flux over Sea Ice | W m-2 | the downwelling longwave flux over sea ice (always positive) |  | sifllwdtop | surface_downwelling_longwave_flux_in_air | area: time: mean where sea_ice (comment: mask=siconca) | down | real | longitude latitude time | sifllwdtop | seaIce | mon | area: areacella | SIMIP [seaicemon] |  | 52 | 710a7534-faa7-11e6-bfb7-ac72891c3257 | 590e9656-9e49-11e5-803c-0d0b866b59f3 | c59e2e34-5f2c-11e8-9791-a44cc8186c64 | Temporal mean, Global field (single level) [XY-na] [amnsia-twm] |  |  |  |  | C4MIP,CMIP,FAFMIP,GMMIP,GeoMIP,HighResMIP,LS3MIP,PMIP,RFMIP,SIMIP,VIACSAB | SIMIP | All
2 | Upwelling Longwave Flux over Sea Ice | W m-2 | the upwelling longwave flux over sea ice (always negative) |  | sifllwutop | surface_upwelling_longwave_flux_in_air | area: time: mean where sea_ice (comment: mask=siconca) | up | real | longitude latitude time | sifllwutop | seaIce | mon | area: areacella | SIMIP [seaicemon] |  | 53 | 71460f22-faa7-11e6-bfb7-ac72891c3257 | 591733d8-9e49-11e5-803c-0d0b866b59f3 | c59e2e34-5f2c-11e8-9791-a44cc8186c64 | Temporal mean, Global field (single level) [XY-na] [amnsia-twm] |  |  |  |  | C4MIP,CMIP,FAFMIP,GMMIP,GeoMIP,HighResMIP,LS3MIP,PMIP,RFMIP,SIMIP,VIACSAB | SIMIP | All
2 | Net Upward Sensible Heat Flux over Sea Ice | W m-2 | the net sensible heat flux over sea ice |  | siflsenstop | surface_upward_sensible_heat_flux | area: time: mean where sea_ice (comment: mask=siconca) | up | real | longitude latitude time | siflsenstop | seaIce | mon | area: areacella | SIMIP [seaicemon] |  | 54 | 712cccec-faa7-11e6-bfb7-ac72891c3257 | 590dbb78-9e49-11e5-803c-0d0b866b59f3 | c59e2e34-5f2c-11e8-9791-a44cc8186c64 | Temporal mean, Global field (single level) [XY-na] [amnsia-twm] |  |  |  |  | C4MIP,CMIP,DCPP,FAFMIP,GMMIP,GeoMIP,HighResMIP,LS3MIP,PAMIP,PMIP,RFMIP,SIMIP,VIACSAB | SIMIP | All
2 | Net Latent Heat Flux over Sea Ice | W m-2 | the net latent heat flux over sea ice |  | sifllatstop | surface_upward_latent_heat_flux | area: time: mean where sea_ice (comment: mask=siconca) | up | real | longitude latitude time | sifllatstop | seaIce | mon | area: areacella | SIMIP [seaicemon] |  | 55 | 7127cbc0-faa7-11e6-bfb7-ac72891c3257 | 59131140-9e49-11e5-803c-0d0b866b59f3 | c59e2e34-5f2c-11e8-9791-a44cc8186c64 | Temporal mean, Global field (single level) [XY-na] [amnsia-twm] |  |  |  |  | C4MIP,CMIP,DCPP,FAFMIP,GMMIP,GeoMIP,HighResMIP,LS3MIP,PAMIP,PMIP,RFMIP,SIMIP,VIACSAB | SIMIP | All
2 | Net Upward Sensible Heat Flux Under Sea Ice | W m-2 | the net sensible heat flux under sea ice from the ocean |  | siflsensupbot | upward_sea_ice_basal_heat_flux | area: time: mean where sea_ice (comment: mask=siconc) | up | real | longitude latitude time | siflsensupbot | seaIce | mon | area: areacello | SIMIP [seaicemon] |  | 56 | 711fa92c-faa7-11e6-bfb7-ac72891c3257 | 590ef524-9e49-11e5-803c-0d0b866b59f3 | f94dae78-80ba-11e6-ab6e-5404a60d96b5 | Temporal mean, Global field (single level) [XY-na] [amnsi-twm] |  |  |  |  | C4MIP,CMIP,FAFMIP,GMMIP,GeoMIP,HighResMIP,LS3MIP,RFMIP,SIMIP | SIMIP | All
2 | Net Conductive Heat Flux in Ice at the Surface | W m-2 | the net heat conduction flux at the ice surface |  | siflcondtop | surface_downward_sensible_heat_flux | area: time: mean where sea_ice (comment: mask=siconc) | down | real | longitude latitude time | siflcondtop | seaIce | mon | area: areacello | SIMIP [seaicemon] |  | 57 | 711489d4-faa7-11e6-bfb7-ac72891c3257 | 590ecbda-9e49-11e5-803c-0d0b866b59f3 | f94dae78-80ba-11e6-ab6e-5404a60d96b5 | Temporal mean, Global field (single level) [XY-na] [amnsi-twm] |  |  |  |  | C4MIP,CMIP,FAFMIP,GMMIP,GeoMIP,HighResMIP,LS3MIP,RFMIP,SIMIP | SIMIP | All
2 | Net Conductive Heat Fluxes in Ice at the Bottom | W m-2 | the net heat conduction flux at the ice base |  | siflcondbot | basal_downward_heat_flux_in_sea_ice | area: time: mean where sea_ice (comment: mask=siconc) | down | real | longitude latitude time | siflcondbot | seaIce | mon | area: areacello | SIMIP [seaicemon] |  | 58 | 71402c4c-faa7-11e6-bfb7-ac72891c3257 | 5917ba9c-9e49-11e5-803c-0d0b866b59f3 | f94dae78-80ba-11e6-ab6e-5404a60d96b5 | Temporal mean, Global field (single level) [XY-na] [amnsi-twm] |  |  |  |  | C4MIP,CMIP,FAFMIP,GMMIP,GeoMIP,HighResMIP,LS3MIP,RFMIP,SIMIP | SIMIP | All
2 | Rainfall Rate over Sea Ice | kg m-2 s-1 | mass of liquid precipitation falling onto sea ice divided by grid-cell area |  | sipr | rainfall_flux | area: time: mean where sea_ice (comment: mask=siconc) |  | real | longitude latitude time | sipr | seaIce | mon | area: areacello | SIMIP [seaicemon] |  | 59 | 7109e6a0-faa7-11e6-bfb7-ac72891c3257 | 59138238-9e49-11e5-803c-0d0b866b59f3 | f94dae78-80ba-11e6-ab6e-5404a60d96b5 | Temporal mean, Global field (single level) [XY-na] [amnsi-twm] |  |  |  |  | C4MIP,CFMIP,CMIP,FAFMIP,GMMIP,GeoMIP,HighResMIP,LS3MIP,PMIP,RFMIP,SIMIP,VIACSAB | SIMIP | All
2 | Downward Sea Ice Basal Salt Flux | kg m-2 s-1 | This field is physical, and it arises since sea ice has a nonzero salt content, so it exchanges salt with the liquid ocean upon melting and freezing. |  | sfdsi | downward_sea_ice_basal_salt_flux | area: time: mean where sea_ice (comment: mask=siconc) | down | real | longitude latitude time | sfdsi | seaIce | mon | area: areacello | SIMIP [seaicemon] |  | 60 | 7143517e-faa7-11e6-bfb7-ac72891c3257 | 8d0958ad5a4eabc97fc1896e847b00fe | f94dae78-80ba-11e6-ab6e-5404a60d96b5 | Temporal mean, Global field (single level) [XY-na] [amnsi-twm] |  |  |  |  | C4MIP,CMIP,FAFMIP,GMMIP,GeoMIP,HighResMIP,LS3MIP,RFMIP,SIMIP | SIMIP | All
2 | Freshwater Flux from Sea Ice | kg m-2 s-1 | Total flux of fresh water from water into sea ice divided by grid-cell area; This flux is negative during ice growth (liquid water mass decreases, hence upward flux of freshwater), positive during ice melt (liquid water mass increases, hence downward flux of freshwater) |  | siflfwbot | water_flux_into_sea_water_due_to_sea_ice_thermodynamics | area: time: mean where sea_ice (comment: mask=siconc) |  | real | longitude latitude time | siflfwbot | seaIce | mon | area: areacello | SIMIP [seaicemon] |  | 61 | 710b731c-faa7-11e6-bfb7-ac72891c3257 | 590dce42-9e49-11e5-803c-0d0b866b59f3 | f94dae78-80ba-11e6-ab6e-5404a60d96b5 | Temporal mean, Global field (single level) [XY-na] [amnsi-twm] |  |  |  |  | C4MIP,CMIP,FAFMIP,GMMIP,GeoMIP,HighResMIP,LS3MIP,RFMIP,SIMIP | SIMIP | All
1 | X-Component of Sea-Ice Velocity | m s-1 | The x-velocity of ice on native model grid |  | siu | sea_ice_x_velocity | area: time: mean where sea_ice (comment: mask=siconc) |  | real | longitude latitude time | siu | seaIce | mon | --MODEL | SIMIP [seaicemon] |  | 62 | 7147b8fe-faa7-11e6-bfb7-ac72891c3257 | 590e80c6-9e49-11e5-803c-0d0b866b59f3 | f94c7fbc-80ba-11e6-ab6e-5404a60d96b5 | Time mean, weighted by sea ice area, Global field (single level) [XY-na] {on model mest points} [amnsi-twm] |  |  |  |  | C4MIP,CMIP,DAMIP,DCPP,FAFMIP,GMMIP,GeoMIP,HighResMIP,LS3MIP,PAMIP,RFMIP,SIMIP | SIMIP | All
1 | Y-Component of Sea-Ice Velocity | m s-1 | The y-velocity of ice on native model grid |  | siv | sea_ice_y_velocity | area: time: mean where sea_ice (comment: mask=siconc) |  | real | longitude latitude time | siv | seaIce | mon | --MODEL | SIMIP [seaicemon] |  | 63 | 71237944-faa7-11e6-bfb7-ac72891c3257 | 59141748-9e49-11e5-803c-0d0b866b59f3 | f94c7fbc-80ba-11e6-ab6e-5404a60d96b5 | Time mean, weighted by sea ice area, Global field (single level) [XY-na] {on model mest points} [amnsi-twm] |  |  |  |  | C4MIP,CMIP,DAMIP,DCPP,FAFMIP,GMMIP,GeoMIP,HighResMIP,LS3MIP,PAMIP,RFMIP,SIMIP | SIMIP | All
1 | Sea-Ice Speed | m s-1 | Speed of ice (i.e. mean absolute velocity) to account for back-and-forth movement of the ice |  | sispeed | sea_ice_speed | area: time: mean where sea_ice (comment: mask=siconc) |  | real | longitude latitude time | sispeed | seaIce | mon | area: areacello | SIMIP [seaicemon] |  | 64 | 71435d54-faa7-11e6-bfb7-ac72891c3257 | 590f4f2e-9e49-11e5-803c-0d0b866b59f3 | f94dae78-80ba-11e6-ab6e-5404a60d96b5 | Temporal mean, Global field (single level) [XY-na] [amnsi-twm] |  |  |  |  | C4MIP,CMIP,DAMIP,FAFMIP,GMMIP,GeoMIP,HighResMIP,LS3MIP,RFMIP,SIMIP | SIMIP | All
2 | X-Component of Sea-Ice Mass Transport | kg s-1 | Includes transport of both sea ice and snow by advection |  | sidmasstranx | sea_ice_x_transport | time: mean |  | real | longitude latitude time | sidmasstranx | seaIce | mon | --MODEL | SIMIP [seaicemon] |  | 65 | 71375d1a-faa7-11e6-bfb7-ac72891c3257 | 59172e42-9e49-11e5-803c-0d0b866b59f3 | 84e98694-e85f-11e6-b2bf-ac72891c3257 | Temporal mean, Global field (single level) [XY-na] {on model mesh points} [tmean] |  |  |  |  | C4MIP,CMIP,FAFMIP,GMMIP,GeoMIP,HighResMIP,LS3MIP,RFMIP,SIMIP,VIACSAB | SIMIP | All
2 | Y-Component of Sea-Ice Mass Transport | kg s-1 | Includes transport of both sea ice and snow by advection |  | sidmasstrany | sea_ice_y_transport | time: mean |  | real | longitude latitude time | sidmasstrany | seaIce | mon | --MODEL | SIMIP [seaicemon] |  | 66 | 714b47f8-faa7-11e6-bfb7-ac72891c3257 | 59172bcc-9e49-11e5-803c-0d0b866b59f3 | 84e98694-e85f-11e6-b2bf-ac72891c3257 | Temporal mean, Global field (single level) [XY-na] {on model mesh points} [tmean] |  |  |  |  | C4MIP,CMIP,FAFMIP,GMMIP,GeoMIP,HighResMIP,LS3MIP,RFMIP,SIMIP,VIACSAB | SIMIP | All
2 | X-Component of Atmospheric Stress on Sea Ice | N m-2 | X-component of atmospheric stress on sea ice |  | sistrxdtop | surface_downward_x_stress | area: time: mean where sea_ice (comment: mask=siconc) | down | real | longitude latitude time | sistrxdtop | seaIce | mon | --MODEL | SIMIP [seaicemon] |  | 67 | 71147110-faa7-11e6-bfb7-ac72891c3257 | 5913f77c-9e49-11e5-803c-0d0b866b59f3 | f94c7fbc-80ba-11e6-ab6e-5404a60d96b5 | Time mean, weighted by sea ice area, Global field (single level) [XY-na] {on model mest points} [amnsi-twm] |  |  |  |  | C4MIP,CMIP,DCPP,FAFMIP,GMMIP,GeoMIP,HighResMIP,LS3MIP,PAMIP,RFMIP,SIMIP | SIMIP | All
2 | Y-Component of Atmospheric Stress on Sea Ice | N m-2 | Y-component of atmospheric stress on sea ice |  | sistrydtop | surface_downward_y_stress | area: time: mean where sea_ice (comment: mask=siconc) | down | real | longitude latitude time | sistrydtop | seaIce | mon | --MODEL | SIMIP [seaicemon] |  | 68 | 713aeca0-faa7-11e6-bfb7-ac72891c3257 | 591774d8-9e49-11e5-803c-0d0b866b59f3 | f94c7fbc-80ba-11e6-ab6e-5404a60d96b5 | Time mean, weighted by sea ice area, Global field (single level) [XY-na] {on model mest points} [amnsi-twm] |  |  |  |  | C4MIP,CMIP,DCPP,FAFMIP,GMMIP,GeoMIP,HighResMIP,LS3MIP,PAMIP,RFMIP,SIMIP | SIMIP | All
2 | X-Component of Ocean Stress on Sea Ice | N m-2 | X-component of ocean stress on sea ice |  | sistrxubot | upward_x_stress_at_sea_ice_base | area: time: mean where sea_ice (comment: mask=siconc) | up | real | longitude latitude time | sistrxubot | seaIce | mon | area: areacello | SIMIP [seaicemon] |  | 69 | 711858ca-faa7-11e6-bfb7-ac72891c3257 | 590d2848-9e49-11e5-803c-0d0b866b59f3 | f94dae78-80ba-11e6-ab6e-5404a60d96b5 | Temporal mean, Global field (single level) [XY-na] [amnsi-twm] |  |  |  |  | C4MIP,CMIP,FAFMIP,GMMIP,GeoMIP,HighResMIP,LS3MIP,RFMIP,SIMIP | SIMIP | All
2 | Y-Component of Ocean Stress on Sea Ice | N m-2 | Y-component of ocean stress on sea ice |  | sistryubot | upward_y_stress_at_sea_ice_base | area: time: mean where sea_ice (comment: mask=siconc) | up | real | longitude latitude time | sistryubot | seaIce | mon | area: areacello | SIMIP [seaicemon] |  | 70 | 7132e85c-faa7-11e6-bfb7-ac72891c3257 | 59150da6-9e49-11e5-803c-0d0b866b59f3 | f94dae78-80ba-11e6-ab6e-5404a60d96b5 | Temporal mean, Global field (single level) [XY-na] [amnsi-twm] |  |  |  |  | C4MIP,CMIP,FAFMIP,GMMIP,GeoMIP,HighResMIP,LS3MIP,RFMIP,SIMIP | SIMIP | All
2 | Compressive Sea Ice Strength | N m-1 | Computed strength of the ice pack, defined as the energy (J m-2) dissipated per unit area removed from the ice pack under compression, and assumed proportional to the change in potential energy caused by ridging. For Hibler-type models, this is P (= P*h exp(-C(1-A)) where P* is compressive strength, h ice thickness, A compactness and C strength reduction constant). |  | sicompstren | compressive_strength_of_sea_ice | area: time: mean where sea_ice (comment: mask=siconc) |  | real | longitude latitude time | sicompstren | seaIce | mon | area: areacello | SIMIP [seaicemon] |  | 71 | 71166880-faa7-11e6-bfb7-ac72891c3257 | 590e9390-9e49-11e5-803c-0d0b866b59f3 | f94dae78-80ba-11e6-ab6e-5404a60d96b5 | Temporal mean, Global field (single level) [XY-na] [amnsi-twm] |  |  |  |  | C4MIP,CMIP,FAFMIP,GMMIP,GeoMIP,HighResMIP,LS3MIP,RFMIP,SIMIP,VIACSAB | SIMIP | All
3 | Atmospheric Drag Coefficient | 1 | Atmospheric drag coefficient that is used to calculate the atmospheric momentum drag on sea ice |  | sidragtop | surface_drag_coefficient_for_momentum_in_air | area: time: mean where sea_ice (comment: mask=siconc) |  | real | longitude latitude time | sidragtop | seaIce | mon | area: areacello | SIMIP [seaicemon] |  | 72 | 711ece62-faa7-11e6-bfb7-ac72891c3257 | 5914e0ba-9e49-11e5-803c-0d0b866b59f3 | f94dae78-80ba-11e6-ab6e-5404a60d96b5 | Temporal mean, Global field (single level) [XY-na] [amnsi-twm] |  |  |  |  | C4MIP,CMIP,FAFMIP,GMMIP,GeoMIP,HighResMIP,LS3MIP,RFMIP,SIMIP | SIMIP | All
3 | Ocean Drag Coefficient | 1 | Oceanic drag coefficient that is used to calculate the oceanic momentum drag on sea ice |  | sidragbot | sea_ice_basal_drag_coefficient_for_momentum_in_sea_water | area: time: mean where sea_ice (comment: mask=siconc) |  | real | longitude latitude time | sidragbot | seaIce | mon | area: areacello | SIMIP [seaicemon] |  | 73 | 7142bf02-faa7-11e6-bfb7-ac72891c3257 | 590e9070-9e49-11e5-803c-0d0b866b59f3 | f94dae78-80ba-11e6-ab6e-5404a60d96b5 | Temporal mean, Global field (single level) [XY-na] [amnsi-twm] |  |  |  |  | C4MIP,CMIP,FAFMIP,GMMIP,GeoMIP,HighResMIP,LS3MIP,RFMIP,SIMIP | SIMIP | All
3 | Sea-Surface Tilt Term in Force Balance (X-Component) | N m-2 | X-component of force on sea ice caused by sea-surface tilt |  | siforcetiltx | sea_ice_x_force_per_unit_area_due_to_sea_surface_tilt | area: time: mean where sea_ice (comment: mask=siconc) |  | real | longitude latitude time | siforcetiltx | seaIce | mon | --MODEL | SIMIP [seaicemon] |  | 74 | 71220f64-faa7-11e6-bfb7-ac72891c3257 | 590ed33c-9e49-11e5-803c-0d0b866b59f3 | f94c7fbc-80ba-11e6-ab6e-5404a60d96b5 | Time mean, weighted by sea ice area, Global field (single level) [XY-na] {on model mest points} [amnsi-twm] |  |  |  |  | C4MIP,CMIP,FAFMIP,GMMIP,GeoMIP,HighResMIP,LS3MIP,RFMIP,SIMIP | SIMIP | All
3 | Sea-Surface Tilt Term in Force Balance (Y-Component) | N m-2 | Y-component of force on sea ice caused by sea-surface tilt |  | siforcetilty | sea_ice_y_force_per_unit_area_due_to_sea_surface_tilt | area: time: mean where sea_ice (comment: mask=siconc) |  | real | longitude latitude time | siforcetilty | seaIce | mon | --MODEL | SIMIP [seaicemon] |  | 75 | 710bfb0c-faa7-11e6-bfb7-ac72891c3257 | 590d7654-9e49-11e5-803c-0d0b866b59f3 | f94c7fbc-80ba-11e6-ab6e-5404a60d96b5 | Time mean, weighted by sea ice area, Global field (single level) [XY-na] {on model mest points} [amnsi-twm] |  |  |  |  | C4MIP,CMIP,FAFMIP,GMMIP,GeoMIP,HighResMIP,LS3MIP,RFMIP,SIMIP | SIMIP | All
3 | Coriolis Force Term in Force Balance (X-Component) | N m-2 | X-component of force on sea ice caused by coriolis force |  | siforcecoriolx | sea_ice_x_force_per_unit_area_due_to_coriolis_effect | area: time: mean where sea_ice (comment: mask=siconc) |  | real | longitude latitude time | siforcecoriolx | seaIce | mon | --MODEL | SIMIP [seaicemon] |  | 76 | 714b545a-faa7-11e6-bfb7-ac72891c3257 | 590e3ee0-9e49-11e5-803c-0d0b866b59f3 | f94c7fbc-80ba-11e6-ab6e-5404a60d96b5 | Time mean, weighted by sea ice area, Global field (single level) [XY-na] {on model mest points} [amnsi-twm] |  |  |  |  | C4MIP,CMIP,FAFMIP,GMMIP,GeoMIP,HighResMIP,LS3MIP,RFMIP,SIMIP | SIMIP | All
3 | Coriolis Force Term in Force Balance (Y-Component) | N m-2 | Y-component of force on sea ice caused by coriolis force |  | siforcecorioly | sea_ice_y_force_per_unit_area_due_to_coriolis_effect | area: time: mean where sea_ice (comment: mask=siconc) |  | real | longitude latitude time | siforcecorioly | seaIce | mon | --MODEL | SIMIP [seaicemon] |  | 77 | 712a8130-faa7-11e6-bfb7-ac72891c3257 | 590d4fc6-9e49-11e5-803c-0d0b866b59f3 | f94c7fbc-80ba-11e6-ab6e-5404a60d96b5 | Time mean, weighted by sea ice area, Global field (single level) [XY-na] {on model mest points} [amnsi-twm] |  |  |  |  | C4MIP,CMIP,FAFMIP,GMMIP,GeoMIP,HighResMIP,LS3MIP,RFMIP,SIMIP | SIMIP | All
3 | Internal Stress Term in Force Balance (X-Component) | N m-2 | X-component of force on sea ice caused by internal stress (divergence of sigma) |  | siforceintstrx | sea_ice_x_internal_stress | area: time: mean where sea_ice (comment: mask=siconc) |  | real | longitude latitude time | siforceintstrx | seaIce | mon | --MODEL | SIMIP [seaicemon] |  | 78 | 7147c57e-faa7-11e6-bfb7-ac72891c3257 | 590df8a4-9e49-11e5-803c-0d0b866b59f3 | f94c7fbc-80ba-11e6-ab6e-5404a60d96b5 | Time mean, weighted by sea ice area, Global field (single level) [XY-na] {on model mest points} [amnsi-twm] |  |  |  |  | C4MIP,CMIP,FAFMIP,GMMIP,GeoMIP,HighResMIP,LS3MIP,RFMIP,SIMIP | SIMIP | All
3 | Internal Stress Term in Force Balance (Y-Component) | N m-2 | Y-component of force on sea ice caused by internal stress (divergence of sigma) |  | siforceintstry | sea_ice_y_internal_stress | area: time: mean where sea_ice (comment: mask=siconc) |  | real | longitude latitude time | siforceintstry | seaIce | mon | --MODEL | SIMIP [seaicemon] |  | 79 | 7112fc9a-faa7-11e6-bfb7-ac72891c3257 | 590df5e8-9e49-11e5-803c-0d0b866b59f3 | f94c7fbc-80ba-11e6-ab6e-5404a60d96b5 | Time mean, weighted by sea ice area, Global field (single level) [XY-na] {on model mest points} [amnsi-twm] |  |  |  |  | C4MIP,CMIP,FAFMIP,GMMIP,GeoMIP,HighResMIP,LS3MIP,RFMIP,SIMIP | SIMIP | All
3 | Average Normal Stress in Sea Ice | N m-1 | Average normal stress in sea ice (first stress invariant) |  | sistresave | sea_ice_average_normal_horizontal_stress | area: mean where sea_ice (comment: mask=siconc) time: point |  | real | longitude latitude time1 | sistresave | seaIce | monPt | area: areacello | SIMIP [seaicemon] |  | 80 | 711afb3e-faa7-11e6-bfb7-ac72891c3257 | 590e4bd8-9e49-11e5-803c-0d0b866b59f3 | f7ec3940-562c-11e6-a2a4-ac72891c3257 | Instantaneous value (i.e. synoptic or time-step value), Global field (single level) [XY-na] [amnsi-tpt] |  |  |  |  | C4MIP,CMIP,FAFMIP,GMMIP,GeoMIP,HighResMIP,LS3MIP,RFMIP,SIMIP | SIMIP | All
3 | Maximum Shear Stress in Sea Ice | N m-1 | Maximum shear stress in sea ice (second stress invariant) |  | sistremax | maximum_over_coordinate_rotation_of_sea_ice_horizontal_shear_stress | area: mean where sea_ice (comment: mask=siconc) time: point |  | real | longitude latitude time1 | sistremax | seaIce | monPt | area: areacello | SIMIP [seaicemon] |  | 81 | 7148170e-faa7-11e6-bfb7-ac72891c3257 | 590ea16e-9e49-11e5-803c-0d0b866b59f3 | f7ec3940-562c-11e6-a2a4-ac72891c3257 | Instantaneous value (i.e. synoptic or time-step value), Global field (single level) [XY-na] [amnsi-tpt] |  |  |  |  | C4MIP,CMIP,FAFMIP,GMMIP,GeoMIP,HighResMIP,LS3MIP,RFMIP,SIMIP | SIMIP | All
2 | Divergence of the Sea-Ice Velocity Field | s-1 | Divergence of sea-ice velocity field (first shear strain invariant) |  | sidivvel | divergence_of_sea_ice_velocity | area: mean where sea_ice (comment: mask=siconc) time: point |  | real | longitude latitude time1 | sidivvel | seaIce | monPt | area: areacello | SIMIP [seaicemon] |  | 82 | 71436966-faa7-11e6-bfb7-ac72891c3257 | 590d7924-9e49-11e5-803c-0d0b866b59f3 | f7ec3940-562c-11e6-a2a4-ac72891c3257 | Instantaneous value (i.e. synoptic or time-step value), Global field (single level) [XY-na] [amnsi-tpt] |  |  |  |  | C4MIP,CMIP,FAFMIP,GMMIP,GeoMIP,HighResMIP,LS3MIP,RFMIP,SIMIP,VIACSAB | SIMIP | All
2 | Maximum Shear of Sea-Ice Velocity Field | s-1 | Maximum shear of sea-ice velocity field (second shear strain invariant) |  | sishevel | maximum_over_coordinate_rotation_of_sea_ice_horizontal_shear_strain_rate | area: mean where sea_ice (comment: mask=siconc) time: point |  | real | longitude latitude time1 | sishevel | seaIce | monPt | area: areacello | SIMIP [seaicemon] |  | 83 | 713564ba-faa7-11e6-bfb7-ac72891c3257 | 590d70b4-9e49-11e5-803c-0d0b866b59f3 | f7ec3940-562c-11e6-a2a4-ac72891c3257 | Instantaneous value (i.e. synoptic or time-step value), Global field (single level) [XY-na] [amnsi-tpt] |  |  |  |  | C4MIP,CMIP,FAFMIP,GMMIP,GeoMIP,HighResMIP,LS3MIP,RFMIP,SIMIP | SIMIP | All
2 | Sea-Ice Extent North | 1e6 km2 | Total area of all Northern-Hemisphere grid cells that are covered by at least 15 % areal fraction of sea ice |  | siextentn | sea_ice_extent | area: time: mean |  | real | time | siextentn | seaIce | mon |  | SIMIP [seaicemon] |  | 84 | 713a5c36-faa7-11e6-bfb7-ac72891c3257 | 5917b45c-9e49-11e5-803c-0d0b866b59f3 | e9fb0b1e-c1ce-11e6-8067-ac72891c3257 | Temporal mean, Global mean/constant [na-na] |  |  |  |  | C4MIP,CMIP,FAFMIP,GMMIP,GeoMIP,HighResMIP,LS3MIP,RFMIP,SIMIP | SIMIP | All
2 | Sea-Ice Extent South | 1e6 km2 | Total area of all Southern-Hemisphere grid cells that are covered by at least 15 % areal fraction of sea ice |  | siextents | sea_ice_extent | area: time: mean |  | real | time | siextents | seaIce | mon |  | SIMIP [seaicemon] |  | 85 | 7146a28e-faa7-11e6-bfb7-ac72891c3257 | 590e9ed0-9e49-11e5-803c-0d0b866b59f3 | e9fb0b1e-c1ce-11e6-8067-ac72891c3257 | Temporal mean, Global mean/constant [na-na] |  |  |  |  | C4MIP,CMIP,FAFMIP,GMMIP,GeoMIP,HighResMIP,LS3MIP,RFMIP,SIMIP | SIMIP | All
2 | Sea-Ice Volume North | 1e3 km3 | total volume of sea ice in the Northern hemisphere |  | sivoln | sea_ice_volume | area: time: mean |  | real | time | sivoln | seaIce | mon |  | SIMIP [seaicemon] |  | 86 | 712c4bd2-faa7-11e6-bfb7-ac72891c3257 | 5913c9aa-9e49-11e5-803c-0d0b866b59f3 | e9fb0b1e-c1ce-11e6-8067-ac72891c3257 | Temporal mean, Global mean/constant [na-na] |  |  |  |  | C4MIP,CMIP,FAFMIP,GMMIP,GeoMIP,HighResMIP,LS3MIP,RFMIP,SIMIP | SIMIP | All
2 | Sea-Ice Volume South | 1e3 km3 | total volume of sea ice in the Southern hemisphere |  | sivols | sea_ice_volume | area: time: mean |  | real | time | sivols | seaIce | mon |  | SIMIP [seaicemon] |  | 87 | 711edae2-faa7-11e6-bfb7-ac72891c3257 | 590ee2fa-9e49-11e5-803c-0d0b866b59f3 | e9fb0b1e-c1ce-11e6-8067-ac72891c3257 | Temporal mean, Global mean/constant [na-na] |  |  |  |  | C4MIP,CMIP,FAFMIP,GMMIP,GeoMIP,HighResMIP,LS3MIP,RFMIP,SIMIP | SIMIP | All
2 | Sea-Ice Area North | 1e6 km2 | total area of sea ice in the Northern hemisphere |  | siarean | sea_ice_area | area: time: mean |  | real | time | siarean | seaIce | mon |  | SIMIP [seaicemon] |  | 88 | 7132f446-faa7-11e6-bfb7-ac72891c3257 | 59139a70-9e49-11e5-803c-0d0b866b59f3 | e9fb0b1e-c1ce-11e6-8067-ac72891c3257 | Temporal mean, Global mean/constant [na-na] |  |  |  |  | C4MIP,CMIP,FAFMIP,GMMIP,GeoMIP,HighResMIP,LS3MIP,RFMIP,SIMIP | SIMIP | All
2 | Sea-Ice Area South | 1e6 km2 | total area of sea ice in the Southern hemisphere |  | siareas | sea_ice_area | area: time: mean |  | real | time | siareas | seaIce | mon |  | SIMIP [seaicemon] |  | 89 | 7124f9a4-faa7-11e6-bfb7-ac72891c3257 | 59139548-9e49-11e5-803c-0d0b866b59f3 | e9fb0b1e-c1ce-11e6-8067-ac72891c3257 | Temporal mean, Global mean/constant [na-na] |  |  |  |  | C4MIP,CMIP,FAFMIP,GMMIP,GeoMIP,HighResMIP,LS3MIP,RFMIP,SIMIP | SIMIP | All
2 | Sea Mass Area Flux Through Straits | kg s-1 | net (sum of transport in all directions) sea ice area transport through the following four passages, positive into the Arctic Ocean 1. Fram Strait = (11.5W,81.3N to (10.5E,79.6N) 2. Canadian Archipelago = (128.2W,70.6N) to (59.3W,82.1N) 3. Barents opening = (16.8E,76.5N) to (19.2E,70.2N) 4. Bering Strait = (171W,66.2N) to (166W,65N) | Flux across 4 straits | simassacrossline | sea_ice_transport_across_line | time: mean |  | real | siline time | simassacrossline | seaIce | mon |  | SIMIP [seaicemon] |  | 90 | 7109b964-faa7-11e6-bfb7-ac72891c3257 | 7309e7f8-7a68-11e6-8db2-ac72891c3257 | e9fa5c14-c1ce-11e6-8067-ac72891c3257 | Temporal mean, Sea-ice ocean transect [TRS-na] |  |  |  |  | C4MIP,CMIP,FAFMIP,GMMIP,GeoMIP,HighResMIP,LS3MIP,PMIP,RFMIP,SIMIP,VIACSAB | SIMIP | All
2 | Sea-Ice Area Flux Through Straits | m2 s-1 | net (sum of transport in all directions) sea ice area transport through the following four passages, positive into the Arctic Ocean 1. Fram Strait = (11.5W,81.3N to (10.5E,79.6N) 2. Canadian Archipelago = (128.2W,70.6N) to (59.3W,82.1N) 3. Barents opening = (16.8E,76.5N) to (19.2E,70.2N) 4. Bering Strait = (171W,66.2N) to (166W,65N) | Flux across 4 straits | siareaacrossline | sea_ice_area_transport_across_line | time: mean |  | real | siline time | siareaacrossline | seaIce | mon |  | SIMIP [seaicemon] |  | 91 | 712442ca-faa7-11e6-bfb7-ac72891c3257 | 73097b4c-7a68-11e6-8db2-ac72891c3257 | e9fa5c14-c1ce-11e6-8067-ac72891c3257 | Temporal mean, Sea-ice ocean transect [TRS-na] |  |  |  |  | C4MIP,CMIP,FAFMIP,GMMIP,GeoMIP,HighResMIP,LS3MIP,RFMIP,SIMIP | SIMIP | All
2 | Snow Mass Flux Through Straits | kg s-1 | net (sum of transport in all directions) sea ice area transport through the following four passages, positive into the Arctic Ocean 1. Fram Strait = (11.5W,81.3N to (10.5E,79.6N) 2. Canadian Archipelago = (128.2W,70.6N) to (59.3W,82.1N) 3. Barents opening = (16.8E,76.5N) to (19.2E,70.2N) 4. Bering Strait = (171W,66.2N) to (166W,65N) | Flux across 4 straits | snmassacrossline | snow_transport_across_line_due_to_sea_ice_dynamics | time: mean |  | real | siline time | snmassacrossline | seaIce | mon |  | SIMIP [seaicemon] |  | 92 | 712fb3ee-faa7-11e6-bfb7-ac72891c3257 | 7309b2ce-7a68-11e6-8db2-ac72891c3257 | e9fa5c14-c1ce-11e6-8067-ac72891c3257 | Temporal mean, Sea-ice ocean transect [TRS-na] |  |  |  |  | C4MIP,CMIP,FAFMIP,GMMIP,GeoMIP,HighResMIP,LS3MIP,RFMIP,SIMIP | SIMIP | All
Note on A1: Lowest priority value set in request for this variable for this experiment
Note on B1: NetCDF Global Attribute
Note on E1: Name of variable in file
Note on H1: CMOR directive
Note on K1: CMOR name, unique within table
Note on U1: CMOR variable identifier
Note on V1: MIP variable identifier
Note on W1: Structure identifier

## day
Priority | Long name | units | description | comment | Variable Name | CF Standard Name | cell_methods | positive | type | dimensions | CMOR Name | modeling_realm | frequency | cell_measures | prov | provNote | rowIndex | UID | vid | stid | Structure Title | valid_min | valid_max | ok_min_mean_abs | ok_max_mean_abs | MIPs (requesting) | MIPs (by experiment) | Number of Years | Slice Type | Years | Grid
1 | Daily Minimum Near-Surface Air Temperature | K | minimum near-surface (usually, 2 meter) air temperature (add cell_method attribute "time: min") |  | tasmin | air_temperature | area: mean time: minimum |  | real | longitude latitude time height2m | tasmin | atmos | day | area: areacella | day ((isd.003)) | day_oth | 15 | bab95fae-e5dd-11e5-8482-ac72891c3257 | cce3dd39c138bf3c4d713263cc2e6cff | f7e59f36-562c-11e6-a2a4-ac72891c3257 | Temporal Minimum, Global field (single level) [XY-na] {:height2m} [tmin] |  |  |  |  | AerChemMIP,CFMIP,CMIP,CORDEX,DAMIP,DCPP,GMMIP,GeoMIP,HighResMIP,LS3MIP,LUMIP,PAMIP,PMIP,RFMIP,VIACSAB,VolMIP | CMIP | All
1 | Daily Maximum Near-Surface Air Temperature | K | maximum near-surface (usually, 2 meter) air temperature (add cell_method attribute "time: max") |  | tasmax | air_temperature | area: mean time: maximum |  | real | longitude latitude time height2m | tasmax | atmos | day | area: areacella | day ((isd.003)) | day_oth | 16 | bab94a50-e5dd-11e5-8482-ac72891c3257 | 2dd48e8c50b4b88a83ff07d308e4e642 | f7e2a074-562c-11e6-a2a4-ac72891c3257 | Temporal Maximum, Global field (single level) [XY-na] {:height2m} [tmax] |  |  |  |  | AerChemMIP,CFMIP,CMIP,CORDEX,DAMIP,DCPP,GMMIP,GeoMIP,HighResMIP,LS3MIP,LUMIP,PAMIP,PMIP,RFMIP,VIACSAB,VolMIP | CMIP | All
1 | Near-Surface Air Temperature | K | near-surface (usually, 2 meter) air temperature |  | tas | air_temperature | area: time: mean |  | real | longitude latitude time height2m | tas | atmos | day | area: areacella | day ((isd.003)) | day_oth | 17 | bab928ae-e5dd-11e5-8482-ac72891c3257 | 5c4978e802ba55d5a298cf1b3bdc2b3a | f7e1ef26-562c-11e6-a2a4-ac72891c3257 | Temporal mean, Global field (single level) [XY-na] {:height2m} [tmean] |  |  |  |  | AerChemMIP,CFMIP,CMIP,CORDEX,DAMIP,DCPP,DynVarMIP,GMMIP,HighResMIP,PAMIP,PMIP,RFMIP,VIACSAB,VolMIP | CMIP | All
1 | Precipitation | kg m-2 s-1 | includes both liquid and solid phases | at surface; includes both liquid and solid phases from all types of clouds (both large-scale and convective) | pr | precipitation_flux | area: time: mean |  | real | longitude latitude time | pr | atmos | day | area: areacella | day ((isd.003)) | day_oth | 18 | bab3d692-e5dd-11e5-8482-ac72891c3257 | 62f26742cf240c1b5169a5cd511196b6 | f7dcac96-562c-11e6-a2a4-ac72891c3257 | Temporal mean, Global field (single level) [XY-na] [am-tm] |  |  |  |  | AerChemMIP,CFMIP,CMIP,CORDEX,DAMIP,DCPP,DynVarMIP,GMMIP,GeoMIP,HighResMIP,LS3MIP,LUMIP,PAMIP,PMIP,RFMIP,VIACSAB,VolMIP | CMIP | All
1 | Snow Area Percentage | % | Percentage of each grid cell that is occupied by snow that rests on land portion of cell. |  | snc | surface_snow_area_fraction | area: time: mean |  | real | longitude latitude time | snc | landIce land | day | area: areacella | day ((isd.003)) | day_ss | 29 | bab7c75c-e5dd-11e5-8482-ac72891c3257 | e53e97d7e904fe67aa54b721b3c6a290 | f7dcac96-562c-11e6-a2a4-ac72891c3257 | Temporal mean, Global field (single level) [XY-na] [am-tm] |  |  |  |  | CFMIP,CMIP,DAMIP,HighResMIP,LS3MIP,VIACSAB,VolMIP | CMIP | All
1 | TOA Outgoing Longwave Radiation | W m-2 | at the top of the atmosphere (to be compared with satellite measurements) | at the top of the atmosphere. | rlut | toa_outgoing_longwave_flux | area: time: mean | up | real | longitude latitude time | rlut | atmos | day | area: areacella | day ((isd.003)) | day_ss | 45 | bab59c66-e5dd-11e5-8482-ac72891c3257 | 63345d9732c72b97ca395f24ce2d6642 | f7dcac96-562c-11e6-a2a4-ac72891c3257 | Temporal mean, Global field (single level) [XY-na] [am-tm] |  |  |  |  | CFMIP,CMIP,DAMIP,DCPP,HighResMIP,PAMIP,VIACSAB,VolMIP | CMIP | All
Note on A1: Lowest priority value set in request for this variable for this experiment
Note on B1: NetCDF Global Attribute
Note on E1: Name of variable in file
Note on H1: CMOR directive
Note on K1: CMOR name, unique within table
Note on U1: CMOR variable identifier
Note on V1: MIP variable identifier
Note on W1: Structure identifier

## fx
Priority | Long name | units | description | comment | Variable Name | CF Standard Name | cell_methods | positive | type | dimensions | CMOR Name | modeling_realm | frequency | cell_measures | prov | provNote | rowIndex | UID | vid | stid | Structure Title | valid_min | valid_max | ok_min_mean_abs | ok_max_mean_abs | MIPs (requesting) | MIPs (by experiment) | Number of Years | Slice Type | Years | Grid
1 | Grid-Cell Area for Atmospheric Grid Variables | m2 | For atmospheres with more than 1 mesh (e.g., staggered grids), report areas that apply to surface vertical fluxes of energy. | Cell areas for any grid used to report atmospheric variables and any other variable using that grid (e.g., soil moisture content). These cell areas should be defined to enable exact calculation of global integrals (e.g., of vertical fluxes of energy at the surface and top of the atmosphere). | areacella | cell_area | area: sum |  | real | longitude latitude | areacella | atmos land | fx |  | fx ((isd.003)) |  | 15 | baa83a12-e5dd-11e5-8482-ac72891c3257 | c47a4040603c03d250c73e9c266a24bb | 295a7ef6-c92c-11e7-b9a8-1c4d70487308 | No temporal dimensions ... fixed field, Global field (single level, area sum) [XY-na] | 100000.0 s | 1e+12 s | 100000.0 s | 1e+12 s | AerChemMIP,CFMIP,CMIP,DCPP,LS3MIP,PAMIP,PMIP | CMIP | All
1 | Grid-Cell Area for River Model Variables | m2 | For river routing model, if grid differs from the atmospheric grid. | Cell areas for any grid used to report river model variables (may be the same as for atmospheric variables). These cell areas should be defined to enable exact calculation of area integrals (e.g., of vertical fluxes of energy at the surface and top of the atmosphere). | areacellr | cell_area | area: sum |  | real | longitude latitude | areacellr | land | fx |  | fx ((isd.003)) |  | 15 | 8306180c-76ca-11e7-ba39-ac72891c3257 | 6276c008-76c7-11e7-ba39-ac72891c3257 | 295a7ef6-c92c-11e7-b9a8-1c4d70487308 | No temporal dimensions ... fixed field, Global field (single level, area sum) [XY-na] |  |  |  |  | CMIP,DCPP,PAMIP,PMIP | CMIP | All
1 | Surface Altitude | m | The surface called "surface" means the lower boundary of the atmosphere. Altitude is the (geometric) height above the geoid, which is the reference geopotential surface. The geoid is similar to mean sea level. | height above the geoid; as defined here, "the geoid" is a surface of constant geopotential that, if the ocean were at rest, would coincide with mean sea level. Under this definition, the geoid changes as the mean volume of the ocean changes (e.g., due to glacial melt, or global warming of the ocean). Reported here is the height above the present-day geoid (0.0 over ocean). | orog | surface_altitude | area: mean |  | real | longitude latitude | orog | land | fx | area: areacella | fx ((isd.003)) |  | 16 | bab2f9d4-e5dd-11e5-8482-ac72891c3257 | 00e77372e8b909d9a827a0790e991fd9 | f7decc10-562c-11e6-a2a4-ac72891c3257 | No temporal dimensions ... fixed field, Global field (single level) [XY-na] | -700.0 s | 10000.0 s |  |  | AerChemMIP,CFMIP,CMIP,DCPP,LS3MIP,PAMIP,PMIP | CMIP | All
1 | Percentage of the grid cell occupied by land (including lakes) | % | Percentage of horizontal area occupied by land. |  | sftlf | land_area_fraction | area: mean |  | real | longitude latitude typeland | sftlf | atmos | fx | area: areacella | fx ((isd.003)) |  | 17 | bab742c8-e5dd-11e5-8482-ac72891c3257 | b0444e42-b096-11e6-aab6-ac72891c3257 | 4474355c-290d-11e7-8230-ac72891c3257 | Fixed, Global field (single level) [XY-na] {:typeland} [amn-fx] | 0.0 s | 100.0 s |  |  | AerChemMIP,CFMIP,CMIP,DCPP,PAMIP,PMIP | CMIP | All
1 | Land Ice Area Percentage | % | Percentage of grid cell covered by land ice (ice sheet, ice shelf, ice cap, glacier) | fraction of grid cell occupied by "permanent" ice (i.e., glaciers). | sftgif | land_ice_area_fraction | area: mean |  | real | longitude latitude typeli | sftgif | land | fx | area: areacella | fx ((isd.003)) |  | 18 | bab73a76-e5dd-11e5-8482-ac72891c3257 | a1d2e309c6f25017442ad6c79c4f9eca | 35c657a6-290d-11e7-8230-ac72891c3257 | Fixed, Global field (single level) [XY-na] {:typeli} [amn-fx] | 0.0 s | 100.0 s |  |  | CMIP,DCPP,ISMIP6,LS3MIP,PAMIP,PMIP | CMIP | All
1 | Capacity of Soil to Store Water (Field Capacity) | kg m-2 | The bulk water content retained by the soil at -33 J/kg of suction pressure, expressed as mass per unit land area; report as missing where there is no land | reported "where land": divide the total water holding capacity of all the soil in the grid cell by the land area in the grid cell; reported as "missing" where the land fraction is 0. | mrsofc | soil_moisture_content_at_field_capacity | area: mean where land |  | real | longitude latitude | mrsofc | land | fx | area: areacella | fx ((isd.003)) |  | 19 | bab1c08c-e5dd-11e5-8482-ac72891c3257 | ec6da64bcabf72243b381d6b50bffa5f | 63c32b44-15f2-11e7-87e0-5404a60d96b5 | No temporal dimensions ... fixed field, Global field (single level) [XY-na] [amla] |  |  |  |  | CMIP,DCPP,LS3MIP,PAMIP,PMIP | CMIP | All
1 | Maximum Root Depth | m | report the maximum soil depth reachable by plant roots (if defined in model), i.e., the maximum soil depth from which they can extract moisture; report as *missing* where the land fraction is 0. | report the maximum soil depth reachable by plant roots (if defined in model), i.e., the maximum soil depth from which they can extract moisture; report as "missing" where the land fraction is 0. | rootd | root_depth | area: mean |  | real | longitude latitude | rootd | land | fx | area: areacella | fx ((isd.003)) |  | 20 | bab5c7fe-e5dd-11e5-8482-ac72891c3257 | d76ba4c5868a0a9a02f433dc3c86d5d2 | f7decc10-562c-11e6-a2a4-ac72891c3257 | No temporal dimensions ... fixed field, Global field (single level) [XY-na] | 0.0 s | 30.0 s |  |  | CMIP,DCPP,LS3MIP,PAMIP,PMIP | CMIP | All
1 | Altitude of Model Full-Levels | m | Height of full model levels above a reference ellipsoid. A reference ellipsoid is a mathematical figure that approximates the geoid. The geoid is a surface of constant geopotential with which mean sea level would coincide if the ocean were at rest. The ellipsoid is an approximation because the geoid is an irregular shape. A number of reference ellipsoids are defined for use in the field of geodesy. To specify which reference ellipsoid is being used, a grid_mapping variable should be attached to the data variable as described in Chapter 5.6 of the CF Convention. | Provide only if altitude of full model levels is fixed | zfull | height_above_reference_ellipsoid | area: mean |  | real | longitude latitude alevel | zfull | atmos | fx | area: areacella | scanDreq.py | CMIP extra | 0 | 0ea7a738776ef049ed7bef9c701a819c8c9ca036 | 216ab26c-b89b-11e6-a189-5404a60d96b5 | 6ce574f0-2670-11e7-96a5-ac72891c3257 | Global Field (model levels) [XY-A] |  |  |  |  | CFMIP,CMIP | CMIP | All
Note on A1: Lowest priority value set in request for this variable for this experiment
Note on B1: NetCDF Global Attribute
Note on E1: Name of variable in file
Note on H1: CMOR directive
Note on K1: CMOR name, unique within table
Note on U1: CMOR variable identifier
Note on V1: MIP variable identifier
Note on W1: Structure identifier