## Notes
Notes on tables
Request Version | 01.00.30beta1
MIPs (...) | The last two columns in each row list MIPs associated with each variable. The first column in this pair lists the MIPs which are requesting the variable in one or more experiments. The second column lists the MIPs proposing experiments in which this variable is requested. E.g. If a variable is requested in a DECK experiment by HighResMIP, then HighResMIP appears in the first column and DECK in the second
Table | Reference Volume (1 deg. atmosphere, 0.5 deg. ocean)
AERday | 21G
AERhr | 232G
AERmon | 147G
AERmonZ | 0M
Amon | 26G
CFday | 3G
CFmon | 116G
Eday | 223G
EdayZ | 121M
Efx | 0M
Emon | 6G
EmonZ | 4M
Eyr | 111M
LImon | 191M
Lmon | 1G
Ofx | 9M
Omon | 27G
SIday | 3G
SImon | 382M
day | 23G
fx | 2M
TOTAL | 833G

## AERday
Priority | Long name | units | description | comment | Variable Name | CF Standard Name | cell_methods | positive | type | dimensions | CMOR Name | modeling_realm | frequency | cell_measures | prov | provNote | rowIndex | UID | vid | stid | Structure Title | valid_min | valid_max | ok_min_mean_abs | ok_max_mean_abs | MIPs (requesting) | MIPs (by experiment) | Number of Years | Slice Type | Years | Grid
1 | Cloud Optical Depth | 1 | The optical thickness is the integral along the path of radiation of a volume scattering/absorption/attenuation coefficient. The radiative flux is reduced by a factor exp(-optical_thickness) on traversing the path. A coordinate variable of radiation_wavelength or radiation_frequency can be specified to indicate that the optical thickness applies at specific wavelengths or frequencies. The atmosphere optical thickness applies to radiation passing through the entire atmosphere. "Cloud" means the component of extinction owing to the presence of liquid or ice water particles. The specification of a physical process by the phrase due_to_process means that the quantity named is a single term in a sum of terms which together compose the general quantity named by omitting the phrase. |  | cod | atmosphere_optical_thickness_due_to_cloud | area: time: mean |  | real | longitude latitude time | cod | aerosol | day | area: areacella | AERday ((isd.003)) | AERday | -1 | 19bdb4c2-81b1-11e6-92de-ac72891c3257 | db3d77eebc6dc2fbcab4e0f894e46037 | f7dcac96-562c-11e6-a2a4-ac72891c3257 | Temporal mean, Global field (single level) [XY-na] [am-tm] |  |  |  |  | AerChemMIP | AerChemMIP | All
1 | Maximum PBL Height | m | maximum boundary layer height during the day (add cell_methods attribute: "time: maximum") |  | maxpblz | atmosphere_boundary_layer_thickness | area: mean time: maximum |  | real | longitude latitude time | maxpblz | aerosol | day | area: areacella | AERday ((isd.003)) | AERday | -1 | 19bdcaac-81b1-11e6-92de-ac72891c3257 | f70b088300f35ad3b19c67d2490612dd | 22364c54-c1d0-11e6-9285-ac72891c3257 | Temporal Maximum, Global field (single level) [XY-na] [tmax] |  |  |  |  | AerChemMIP | AerChemMIP | All
1 | Minimum PBL Height | m | minimum boundary layer height during the day (add cell_methods attribute: "time: minimum") |  | minpblz | atmosphere_boundary_layer_thickness | area: mean time: minimum |  | real | longitude latitude time | minpblz | aerosol | day | area: areacella | AERday ((isd.003)) | AERday | -1 | 19bdd8ee-81b1-11e6-92de-ac72891c3257 | a503e8c8011c952b0b832e6074ad387d | e9f91796-c1ce-11e6-8067-ac72891c3257 | Temporal Minimum, Global field (single level) [XY-na] [tmin] |  |  |  |  | AerChemMIP | AerChemMIP | All
1 | Ambient Aerosol Optical Thickness at 550nm | 1 | AOD from the ambient aerosols (i.e., includes aerosol water). Does not include AOD from stratospheric aerosols if these are prescribed but includes other possible background aerosol types. Needs a comment attribute "wavelength: 550nm" | AOD from the ambient aerosls (i.e., includes aerosol water). Does not include AOD from stratospheric aerosols if these are prescribed but includes other possible background aerosol types. Needs a comment attribute "wavelength: 550 nm" | od550aer | atmosphere_optical_thickness_due_to_ambient_aerosol_particles | area: time: mean |  | real | longitude latitude time lambda550nm | od550aer | aerosol | day | area: areacella | AERday ((isd.003)) | AERday | -1 | fda76476-96ec-11e6-b81e-c9e268aff03a | 8f2fb9e812c26ee6cb8d9673e09d2644 | dabd02ac-16f4-11e8-b44a-a44cc8186c64 | Temporal mean, Global field (single level) [XY-na] {:lambda550nm} [am-tm] |  |  |  |  | AerChemMIP | AerChemMIP | All
1 | Daily Maximum O3 Volume Mixing Ratio in Lowest Model Layer | mol mol-1 | Mole fraction is used in the construction mole_fraction_of_X_in_Y, where X is a material constituent of Y. | maximum near-surface ozone (add cell_methods attribute "time: maximum") | sfo3max | mole_fraction_of_ozone_in_air | area: mean time: maximum |  | real | longitude latitude time | sfo3max | aerosol | day | area: areacella | AERday ((isd.003)) | AERday | -1 | fda754f4-96ec-11e6-b81e-c9e268aff03a | 0656a67a-b896-11e6-a189-5404a60d96b5 | 22364c54-c1d0-11e6-9285-ac72891c3257 | Temporal Maximum, Global field (single level) [XY-na] [tmax] |  |  |  |  | AerChemMIP | AerChemMIP | All
1 | Total Column Ozone | m | Total ozone column calculated at 0 degrees C and 1 bar, such that 1m = 1e5 DU. | Total ozone column | toz | equivalent_thickness_at_stp_of_atmosphere_ozone_content | area: time: mean |  | real | longitude latitude time | toz | aerosol | day | area: areacella | AERday ((isd.003)) | AERday | -1 | 19bdaba8-81b1-11e6-92de-ac72891c3257 | 79fec430c1dca1ac4b48b0fc36c48449 | f7dcac96-562c-11e6-a2a4-ac72891c3257 | Temporal mean, Global field (single level) [XY-na] [am-tm] |  |  |  |  | AerChemMIP | AerChemMIP | All
1 | Eastward Wind at 10hPa | m s-1 | Zonal wind on the 10 hPa surface |  | ua10 | eastward_wind | area: time: mean |  | real | longitude latitude time p10 | ua10 | aerosol | day | area: areacella | AERday ((isd.003)) | AERday | -1 | 19bdde3e-81b1-11e6-92de-ac72891c3257 | 0cde14f7745a201d47b856579bf6e759 | 62eed4c8-1617-11e7-a126-5404a60d96b5 | Temporal mean, Global field (single level) [XY-na] {:p10} |  |  |  |  | AerChemMIP | AerChemMIP | All
1 | Geopotential Height at 10hPa | m | Geopotential height on the 10hPa surface | Geopotential height on the 10 hPa surface | zg10 | geopotential_height | area: time: mean |  | real | longitude latitude time p10 | zg10 | aerosol | day | area: areacella | AERday ((isd.003)) | AERday | -1 | 19bdc1ec-81b1-11e6-92de-ac72891c3257 | fc0bedbaf6d676fb85fe189310c871a8 | 62eed4c8-1617-11e7-a126-5404a60d96b5 | Temporal mean, Global field (single level) [XY-na] {:p10} |  |  |  |  | AerChemMIP | AerChemMIP | All
1 | Geopotential Height at 100hPa | m | Geopotential height on the 100 hPa surface |  | zg100 | geopotential_height | area: time: mean |  | real | longitude latitude time p100 | zg100 | aerosol | day | area: areacella | AERday ((isd.003)) | AERday | -1 | 19be0332-81b1-11e6-92de-ac72891c3257 | b1644981b0abd369ad35fac3fc930873 | 62eef566-1617-11e7-a126-5404a60d96b5 | Temporal mean, Global field (single level) [XY-na] {:p100} |  |  |  |  | AerChemMIP | AerChemMIP | All
1 | Geopotential Height at 1000hPa | m | Geopotential height on the 1000 hPa surface |  | zg1000 | geopotential_height | area: time: mean |  | real | longitude latitude time p1000 | zg1000 | atmos | day | area: areacella | AERday ((isd.003)) | AERday | -1 | 19bdf1c6-81b1-11e6-92de-ac72891c3257 | a36df015f59d91b021f2534321986440 | f7ec293c-562c-11e6-a2a4-ac72891c3257 | Temporal mean, Global field (single level) [XY-na] {:p1000} [tmean] |  |  |  |  | AerChemMIP | AerChemMIP | All
1 | Geopotential Height at 500hPa | m | geopotential height on the 500 hPa surface |  | zg500 | geopotential_height | area: time: mean |  | real | longitude latitude time p500 | zg500 | aerosol | day | area: areacella | AERday ((isd.003)) | AERday | -1 | 0fabb742-817d-11e6-b80b-5404a60d96b5 | c0007a5e2b555d399d9bfe49f7502f1b | f7e53744-562c-11e6-a2a4-ac72891c3257 | Temporal mean, Global field (single level) [XY-na] {:p500} [tmean] |  |  |  |  | AerChemMIP,DCPP,PAMIP,PMIP | AerChemMIP | All
Note on A1: Lowest priority value set in request for this variable for this experiment
Note on B1: NetCDF Global Attribute
Note on E1: Name of variable in file
Note on H1: CMOR directive
Note on K1: CMOR name, unique within table
Note on U1: CMOR variable identifier
Note on V1: MIP variable identifier
Note on W1: Structure identifier

## AERhr
Priority | Long name | units | description | comment | Variable Name | CF Standard Name | cell_methods | positive | type | dimensions | CMOR Name | modeling_realm | frequency | cell_measures | prov | provNote | rowIndex | UID | vid | stid | Structure Title | valid_min | valid_max | ok_min_mean_abs | ok_max_mean_abs | MIPs (requesting) | MIPs (by experiment) | Number of Years | Slice Type | Years | Grid
1 | Surface Air Pressure | Pa | surface pressure (not mean sea-level pressure), 2-D field to calculate the 3-D pressure field from hybrid coordinates |  | ps | surface_air_pressure | area: time: mean |  | real | longitude latitude time | ps | atmos | 1hr | area: areacella | AERhr ((isd.003)) | AERhr | -1 | 19c071f8-81b1-11e6-92de-ac72891c3257 | 8c9504d28596e05586c8e193082ac617 | f7dcac96-562c-11e6-a2a4-ac72891c3257 | Temporal mean, Global field (single level) [XY-na] [am-tm] |  |  |  |  | AerChemMIP | AerChemMIP | All
1 | NO2 Volume Mixing Ratio in Lowest Model Layer | mol mol-1 | Mole fraction is used in the construction mole_fraction_of_X_in_Y, where X is a material constituent of Y. |  | sfno2 | mole_fraction_of_nitrogen_dioxide_in_air | area: time: mean |  | real | longitude latitude time | sfno2 | aerosol | 1hr | area: areacella | AERhr ((isd.003)) | AERhr | -1 | 19c0775c-81b1-11e6-92de-ac72891c3257 | fe6ca864-a41f-11e5-9025-ac72891c3257 | f7dcac96-562c-11e6-a2a4-ac72891c3257 | Temporal mean, Global field (single level) [XY-na] [am-tm] |  |  |  |  | AerChemMIP | AerChemMIP | All
1 | O3 Volume Mixing Ratio in Lowest Model Layer | mol mol-1 | Mole fraction is used in the construction mole_fraction_of_X_in_Y, where X is a material constituent of Y. |  | sfo3 | mole_fraction_of_ozone_in_air | area: time: mean |  | real | longitude latitude time | sfo3 | aerosol | 1hr | area: areacella | AERhr ((isd.003)) | AERhr | -1 | 19c07cca-81b1-11e6-92de-ac72891c3257 | fe6cecca-a41f-11e5-9025-ac72891c3257 | f7dcac96-562c-11e6-a2a4-ac72891c3257 | Temporal mean, Global field (single level) [XY-na] [am-tm] |  |  |  |  | AerChemMIP,VIACSAB | AerChemMIP | All
1 | PM2.5 Mass Mixing Ratio in Lowest Model Layer | kg kg-1 | Mass fraction of atmospheric particulate compounds with an aerodynamic diameter of less than or equal to 2.5 micrometers. To specify the relative humidity and temperature at which the particle size applies, provide scalar coordinate variables with the standard names of "relative_humidity" and "air_temperature". |  | sfpm25 | mass_fraction_of_pm2p5_ambient_aerosol_particles_in_air | area: time: mean |  | real | longitude latitude time | sfpm25 | aerosol | 1hr | area: areacella | AERhr ((isd.003)) | AERhr | -1 | 19c074b4-81b1-11e6-92de-ac72891c3257 | fe6cc8a8-a41f-11e5-9025-ac72891c3257 | f7dcac96-562c-11e6-a2a4-ac72891c3257 | Temporal mean, Global field (single level) [XY-na] [am-tm] |  |  |  |  | AerChemMIP | AerChemMIP | All
1 | Near-Surface Air Temperature | K | near-surface (usually, 2 meter) air temperature | Temperature at surface | tas | air_temperature | area: time: mean |  | real | longitude latitude time height2m | tas | atmos | 1hr | area: areacella | AERhr ((isd.003)) | AERhr | -1 | 01d5550a-c792-11e6-aa58-5404a60d96b5 | 5c4978e802ba55d5a298cf1b3bdc2b3a | f7e1ef26-562c-11e6-a2a4-ac72891c3257 | Temporal mean, Global field (single level) [XY-na] {:height2m} [tmean] |  |  |  |  | AerChemMIP | AerChemMIP | All
Note on A1: Lowest priority value set in request for this variable for this experiment
Note on B1: NetCDF Global Attribute
Note on E1: Name of variable in file
Note on H1: CMOR directive
Note on K1: CMOR name, unique within table
Note on U1: CMOR variable identifier
Note on V1: MIP variable identifier
Note on W1: Structure identifier

## AERmon
Priority | Long name | units | description | comment | Variable Name | CF Standard Name | cell_methods | positive | type | dimensions | CMOR Name | modeling_realm | frequency | cell_measures | prov | provNote | rowIndex | UID | vid | stid | Structure Title | valid_min | valid_max | ok_min_mean_abs | ok_max_mean_abs | MIPs (requesting) | MIPs (by experiment) | Number of Years | Slice Type | Years | Grid
1 | Ambient Aerosol Absorption Optical Thickness at 550nm | 1 | Optical thickness of atmospheric aerosols at wavelength 550 nanometers. |  | abs550aer | atmosphere_absorption_optical_thickness_due_to_ambient_aerosol_particles | area: time: mean |  | real | longitude latitude time lambda550nm | abs550aer | aerosol | mon | area: areacella | AERmon ((isd.003)) | AERmon-oth | -1 | 19bebf2a-81b1-11e6-92de-ac72891c3257 | 0baf6a333b91c4db341b515c28cd2c05 | dabd02ac-16f4-11e8-b44a-a44cc8186c64 | Temporal mean, Global field (single level) [XY-na] {:lambda550nm} [am-tm] |  |  |  |  | AerChemMIP,CFMIP,CMIP,DAMIP,GeoMIP,HighResMIP,PMIP,RFMIP,VIACSAB | AerChemMIP | All
1 | Vertically Integrated Mass Content of Air in Layer | kg m-2 | The mass of air in an atmospheric layer. |  | airmass | atmosphere_mass_of_air_per_unit_area | area: time: mean |  | real | longitude latitude alevel time | airmass | aerosol | mon | area: areacella | AERmon ((isd.003)) | AERmon-3d | -1 | 19bee89c-81b1-11e6-92de-ac72891c3257 | 5eac89f6f61b0e154c5add397fc41c46 | 62eebe98-1617-11e7-a126-5404a60d96b5 | Temporal mean, Global field on model atmosphere levels [XY-A] |  |  |  |  | AerChemMIP,DAMIP | AerChemMIP | All
1 | Northern Hemisphere Tracer Lifetime | yr | Fixed surface layer mixing ratio over 30o-50oN (0 ppbv), uniform fixed source (at all levels) everywhere else (source is unspecified but must be constant in space and time and documented). Note that the source could be 1yr/yr, so the tracer concentration provides mean age in years. For method using linearly increasing tracer include a method attribute: "linearly increasing tracer"For method using uniform source (1yr/yr) include a method attribute: "uniform source" |  | aoanh | tracer_lifetime | area: time: mean |  | real | longitude latitude alevel time | aoanh | aerosol | mon | area: areacella | AERmon ((isd.003)) | AERmon-3d | -1 | 3a0a3d38-9c3a-11e6-8d5d-ac72891c3257 | 98114e26-b896-11e6-a189-5404a60d96b5 | 62eebe98-1617-11e7-a126-5404a60d96b5 | Temporal mean, Global field on model atmosphere levels [XY-A] |  |  |  |  | AerChemMIP,DAMIP | AerChemMIP | All
1 | Boundary Layer Depth | m | Boundary layer depth |  | bldep | atmosphere_boundary_layer_thickness | area: time: mean |  | real | longitude latitude time | bldep | aerosol | mon | area: areacella | AERmon ((isd.003)) | AERmon-oth | -1 | 01d46c6c-c792-11e6-aa58-5404a60d96b5 | 590e3c7e-9e49-11e5-803c-0d0b866b59f3 | f7dcac96-562c-11e6-a2a4-ac72891c3257 | Temporal mean, Global field (single level) [XY-na] [am-tm] |  |  |  |  | AerChemMIP,DAMIP,HighResMIP | AerChemMIP | All
1 | C2H2 Volume Mixing Ratio | mol mol-1 | Mole fraction is used in the construction mole_fraction_of_X_in_Y, where X is a material constituent of Y. |  | c2h2 | mole_fraction_of_ethyne_in_air | area: time: mean |  | real | longitude latitude alevel time | c2h2 | aerosol | mon | area: areacella | AERmon ((isd.003)) | AERmon-3d | -1 | 19be6d72-81b1-11e6-92de-ac72891c3257 | e8d5bdfd24b275f0530646361967483d | 62eebe98-1617-11e7-a126-5404a60d96b5 | Temporal mean, Global field on model atmosphere levels [XY-A] |  |  |  |  | AerChemMIP,DAMIP | AerChemMIP | All
1 | C2H6 Volume Mixing Ratio | mol mol-1 | Mole fraction is used in the construction mole_fraction_of_X_in_Y, where X is a material constituent of Y. |  | c2h6 | mole_fraction_of_ethane_in_air | area: time: mean |  | real | longitude latitude alevel time | c2h6 | aerosol | mon | area: areacella | AERmon ((isd.003)) | AERmon-3d | -1 | 19be6ac0-81b1-11e6-92de-ac72891c3257 | 7ec31850a34ee43e98c5d526770fb581 | 62eebe98-1617-11e7-a126-5404a60d96b5 | Temporal mean, Global field on model atmosphere levels [XY-A] |  |  |  |  | AerChemMIP,DAMIP | AerChemMIP | All
1 | C3H6 volume mixing ratio | mol mol-1 | Mole fraction is used in the construction mole_fraction_of_X_in_Y, where X is a material constituent of Y. |  | c3h6 | mole_fraction_of_propene_in_air | area: time: mean |  | real | longitude latitude alevel time | c3h6 | aerosol | mon | area: areacella | AERmon ((isd.003)) | AERmon-3d | -1 | 19be1d4a-81b1-11e6-92de-ac72891c3257 | fe6b44a6-a41f-11e5-9025-ac72891c3257 | 62eebe98-1617-11e7-a126-5404a60d96b5 | Temporal mean, Global field on model atmosphere levels [XY-A] |  |  |  |  | AerChemMIP,DAMIP | AerChemMIP | All
1 | C3H8 volume mixing ratio | mol mol-1 | Mole fraction is used in the construction mole_fraction_of_X_in_Y, where X is a material constituent of Y. |  | c3h8 | mole_fraction_of_propane_in_air | area: time: mean |  | real | longitude latitude alevel time | c3h8 | aerosol | mon | area: areacella | AERmon ((isd.003)) | AERmon-3d | -1 | 19be27a4-81b1-11e6-92de-ac72891c3257 | fe6c7b96-a41f-11e5-9025-ac72891c3257 | 62eebe98-1617-11e7-a126-5404a60d96b5 | Temporal mean, Global field on model atmosphere levels [XY-A] |  |  |  |  | AerChemMIP,DAMIP | AerChemMIP | All
1 | Cloud Condensation Nuclei Concentration at Liquid Cloud Top | m-3 | proposed name: number_concentration_of_ambient_aerosol_in_air_at_liquid_water_cloud_top |  | ccn | number_concentration_of_cloud_condensation_nuclei_at_stp_in_air | area: time: mean |  | real | longitude latitude time | ccn | aerosol | mon | area: areacella | AERmon ((isd.003)) | AERmon-oth | -1 | 19c04e94-81b1-11e6-92de-ac72891c3257 | 5fb2c6633cdd98673b7b12d257575460 | f7dcac96-562c-11e6-a2a4-ac72891c3257 | Temporal mean, Global field (single level) [XY-na] [am-tm] |  |  |  |  | AerChemMIP,DAMIP,HighResMIP | AerChemMIP | All
1 | Cloud Liquid Droplet Number Concentration | m-3 | Cloud Droplet Number Concentration in liquid water clouds. |  | cdnc | number_concentration_of_cloud_liquid_water_particles_in_air | area: time: mean |  | real | longitude latitude alevel time | cdnc | aerosol | mon | area: areacella | AERmon ((isd.003)) | AERmon-3d | -1 | 19be52f6-81b1-11e6-92de-ac72891c3257 | cfe4bddb7dbbfc57c19837e7f99d2dda | 62eebe98-1617-11e7-a126-5404a60d96b5 | Temporal mean, Global field on model atmosphere levels [XY-A] |  |  |  |  | AerChemMIP,CFMIP,DAMIP | AerChemMIP | All
1 | CH3COCH3 volume mixing ratio | mol mol-1 | Mole fraction is used in the construction "mole_fraction_of_X_in_Y", where X is a material constituent of Y. A chemical species denoted by X may be described by a single term such as "nitrogen" or a phrase such as "nox_expressed_as_nitrogen". Acetone is an organic molecule with the chemical formula CH3CH3CO. The IUPAC name for acetone is propan-2-one. Acetone is a member of the group of organic compounds known as ketones. There are standard names for the ketone group as well as for some of the individual species. |  | ch3coch3 | mole_fraction_of_acetone_in_air | area: time: mean |  | real | longitude latitude alevel time | ch3coch3 | aerosol | mon | area: areacella | AERmon ((isd.003)) | AERmon-3d | -1 | 19be4d92-81b1-11e6-92de-ac72891c3257 | fe6c8d8e-a41f-11e5-9025-ac72891c3257 | 62eebe98-1617-11e7-a126-5404a60d96b5 | Temporal mean, Global field on model atmosphere levels [XY-A] |  |  |  |  | AerChemMIP,DAMIP | AerChemMIP | All
1 | Mole Fraction of CH4 | mol mol-1 | Mole fraction is used in the construction mole_fraction_of_X_in_Y, where X is a material constituent of Y. |  | ch4 | mole_fraction_of_methane_in_air | area: time: mean |  | real | longitude latitude alevel time | ch4 | aerosol | mon | area: areacella | AERmon ((isd.003)) | AERmon-3d | -1 | 19bfc492-81b1-11e6-92de-ac72891c3257 | 7f4c49e8abe3230e87fa7299b73448fa | 62eebe98-1617-11e7-a126-5404a60d96b5 | Temporal mean, Global field on model atmosphere levels [XY-A] |  |  |  |  | AerChemMIP,DAMIP | AerChemMIP | All
1 | Aqueous-Phase Production Rate of SO4 | kg m-2 s-1 | proposed name: tendency_of_atmosphere_mass_content_of_sulfate_dry_aerosol_due_to_aqueous_phase_net_chemical_production |  | cheaqpso4 | tendency_of_atmosphere_mass_content_of_sulfate_dry_aerosol_particles_due_to_aqueous_phase_net_chemical_production | area: time: mean |  | real | longitude latitude alevel time | cheaqpso4 | aerosol | mon | area: areacella | AERmon ((isd.003)) | AERmon-3d | -1 | 19c0326a-81b1-11e6-92de-ac72891c3257 | 5b189f73a6cbef54f224217d8a6b284a | 62eebe98-1617-11e7-a126-5404a60d96b5 | Temporal mean, Global field on model atmosphere levels [XY-A] |  |  |  |  | AerChemMIP,DAMIP | AerChemMIP | All
1 | Gas-Phase Production Rate of SO4 | kg m-2 s-1 | proposed name: tendency_of_atmosphere_mass_content_of_sulfate_dry_aerosol_due_to_gas_phase_net_chemical_production |  | chegpso4 | tendency_of_atmosphere_mass_content_of_sulfate_dry_aerosol_particles_due_to_gaseous_phase_net_chemical_production | area: time: mean |  | real | longitude latitude alevel time | chegpso4 | aerosol | mon | area: areacella | AERmon ((isd.003)) | AERmon-3d | -1 | 19bfb81c-81b1-11e6-92de-ac72891c3257 | ef1d823bb688b3e2a3f8374bb29fe0bf | 62eebe98-1617-11e7-a126-5404a60d96b5 | Temporal mean, Global field on model atmosphere levels [XY-A] |  |  |  |  | AerChemMIP,DAMIP | AerChemMIP | All
1 | Total Net Production of Anthropogenic Secondary Organic Aerosol | kg m-2 s-1 | anthropogenic part of chepsoa |  | chepasoa | tendency_of_atmosphere_mass_content_of_secondary_particulate_organic_matter_dry_aerosol_particles_due_to_net_chemical_production | area: time: mean |  | real | longitude latitude time | chepasoa | aerosol | mon | area: areacella | AERmon ((isd.003)) | AERmon-oth | -1 | 19bf7d0c-81b1-11e6-92de-ac72891c3257 | 4ffc1f50b844980dbbae006dbcfca869 | f7dcac96-562c-11e6-a2a4-ac72891c3257 | Temporal mean, Global field (single level) [XY-na] [am-tm] |  |  |  |  | AerChemMIP,DAMIP,HighResMIP | AerChemMIP | All
1 | Chemical Production of Dry Aerosol Secondary Organic Matter | kg m-2 s-1 | If model lumps secondary organic aerosol (SOA) emissions with primary organic aerosol (POA), then the sum of POA and SOA emissions is reported as OA emissions. Here, mass refers to the mass of primary organic matter, not mass of organic carbon alone. | If model lumps SOA emissions with POA, then the sum of POA and SOA emissions is reported as OA emissions. ""mass"" refers to the mass of primary organic matter, not mass of organic carbon alone. | chepsoa | tendency_of_atmosphere_mass_content_of_secondary_particulate_organic_matter_dry_aerosol_particles_due_to_net_chemical_production | area: time: mean |  | real | longitude latitude time | chepsoa | aerosol | mon | area: areacella | AERmon ((isd.003)) | AERmon-oth | -1 | 19bed4b0-81b1-11e6-92de-ac72891c3257 | 6b9531f047e39c91d82d58852a429555 | f7dcac96-562c-11e6-a2a4-ac72891c3257 | Temporal mean, Global field (single level) [XY-na] [am-tm] |  |  |  |  | AerChemMIP,DAMIP,HighResMIP | AerChemMIP | All
1 | Convective Cloud Cover Percentage | % | Convective cloud area fraction (reported as a percentage) for the whole atmospheric column, as seen from the surface or the top of the atmosphere. Includes only convective cloud. | Convective cloud fraction | cltc | convective_cloud_area_fraction | area: time: mean |  | real | longitude latitude time | cltc | aerosol | mon | area: areacella | AERmon ((isd.003)) | AERmon-oth | -1 | 01d412d0-c792-11e6-aa58-5404a60d96b5 | 4e6ce0bc3ad0814b4c0523304965513f | f7dcac96-562c-11e6-a2a4-ac72891c3257 | Temporal mean, Global field (single level) [XY-na] [am-tm] |  |  |  |  | AerChemMIP,DAMIP,HighResMIP | AerChemMIP | All
1 | CO Volume Mixing Ratio | mol mol-1 | Mole fraction is used in the construction mole_fraction_of_X_in_Y, where X is a material constituent of Y. |  | co | mole_fraction_of_carbon_monoxide_in_air | area: time: mean |  | real | longitude latitude alevel time | co | aerosol | mon | area: areacella | AERmon ((isd.003)) | AERmon-3d | -1 | 19bf3d88-81b1-11e6-92de-ac72891c3257 | fe6c8654-a41f-11e5-9025-ac72891c3257 | 62eebe98-1617-11e7-a126-5404a60d96b5 | Temporal mean, Global field on model atmosphere levels [XY-A] |  |  |  |  | AerChemMIP,DAMIP | AerChemMIP | All
1 | Mole Fraction of CO2 | mol mol-1 | Mole fraction is used in the construction mole_fraction_of_X_in_Y, where X is a material constituent of Y. |  | co2 | mole_fraction_of_carbon_dioxide_in_air | area: time: mean |  | real | longitude latitude alevel time | co2 | aerosol | mon | area: areacella | AERmon ((isd.003)) | AERmon-3d | -1 | 19beb80e-81b1-11e6-92de-ac72891c3257 | 9bb9a503065dfbd30c9bbe5c3c6abf99 | 62eebe98-1617-11e7-a126-5404a60d96b5 | Temporal mean, Global field on model atmosphere levels [XY-A] |  |  |  |  | AerChemMIP,DAMIP | AerChemMIP | All
1 | Cloud Optical Depth | 1 | The optical thickness is the integral along the path of radiation of a volume scattering/absorption/attenuation coefficient. The radiative flux is reduced by a factor exp(-optical_thickness) on traversing the path. A coordinate variable of radiation_wavelength or radiation_frequency can be specified to indicate that the optical thickness applies at specific wavelengths or frequencies. The atmosphere optical thickness applies to radiation passing through the entire atmosphere. "Cloud" means the component of extinction owing to the presence of liquid or ice water particles. The specification of a physical process by the phrase due_to_process means that the quantity named is a single term in a sum of terms which together compose the general quantity named by omitting the phrase. |  | cod | atmosphere_optical_thickness_due_to_cloud | area: time: mean |  | real | longitude latitude time | cod | aerosol | mon | area: areacella | AERmon ((isd.003)) | AERmon-oth | -1 | 19bf238e-81b1-11e6-92de-ac72891c3257 | db3d77eebc6dc2fbcab4e0f894e46037 | f7dcac96-562c-11e6-a2a4-ac72891c3257 | Temporal mean, Global field (single level) [XY-na] [am-tm] |  |  |  |  | AerChemMIP,DAMIP,HighResMIP | AerChemMIP | All
1 | Dimethyl Sulphide (DMS) Mole Fraction | mol mol-1 | Mole fraction is used in the construction mole_fraction_of_X_in_Y, where X is a material constituent of Y. |  | dms | mole_fraction_of_dimethyl_sulfide_in_air | area: time: mean |  | real | longitude latitude alevel time | dms | aerosol | mon | area: areacella | AERmon ((isd.003)) | AERmon-3d | -1 | 19bfc1d6-81b1-11e6-92de-ac72891c3257 | 04f25e5e4c98a0a98575bc3d805bb03a | 62eebe98-1617-11e7-a126-5404a60d96b5 | Temporal mean, Global field on model atmosphere levels [XY-A] |  |  |  |  | AerChemMIP,CFMIP,DAMIP | AerChemMIP | All
1 | Dry Deposition Rate of Black Carbon Aerosol Mass | kg m-2 s-1 | Dry deposition includes gravitational settling, impact scavenging, and turbulent deposition. |  | drybc | minus_tendency_of_atmosphere_mass_content_of_elemental_carbon_dry_aerosol_particles_due_to_dry_deposition | area: time: mean |  | real | longitude latitude time | drybc | aerosol | mon | area: areacella | AERmon ((isd.003)) | AERmon-oth | -1 | 19bf7604-81b1-11e6-92de-ac72891c3257 | f17637206609c6f9e14190d3ac6a1e6b | f7dcac96-562c-11e6-a2a4-ac72891c3257 | Temporal mean, Global field (single level) [XY-na] [am-tm] |  |  |  |  | AerChemMIP,DAMIP,HighResMIP | AerChemMIP | All
1 | Dry Deposition Rate of Dust | kg m-2 s-1 | Dry deposition includes gravitational settling, impact scavenging, and turbulent deposition. |  | drydust | minus_tendency_of_atmosphere_mass_content_of_dust_dry_aerosol_particles_due_to_dry_deposition | area: time: mean |  | real | longitude latitude time | drydust | aerosol | mon | area: areacella | AERmon ((isd.003)) | AERmon-oth | -1 | 19c064c4-81b1-11e6-92de-ac72891c3257 | 6444d8c6e394c5d66ae3f732f0ede043 | f7dcac96-562c-11e6-a2a4-ac72891c3257 | Temporal mean, Global field (single level) [XY-na] [am-tm] |  |  |  |  | AerChemMIP,DAMIP,GeoMIP,HighResMIP,PMIP,VIACSAB | AerChemMIP | All
1 | Dry Deposition Rate of NH3 | kg m-2 s-1 | dry deposition includes gravitational settling, impact scavenging, and turbulent deposition |  | drynh3 | minus_tendency_of_atmosphere_mass_content_of_ammonia_due_to_dry_deposition | area: time: mean |  | real | longitude latitude time | drynh3 | aerosol | mon | area: areacella | AERmon ((isd.003)) | AERmon-oth | -1 | 19bf8acc-81b1-11e6-92de-ac72891c3257 | 9fd5c69c5f00bd2434436f2e9033f545 | f7dcac96-562c-11e6-a2a4-ac72891c3257 | Temporal mean, Global field (single level) [XY-na] [am-tm] |  |  |  |  | AerChemMIP,DAMIP,HighResMIP,VIACSAB | AerChemMIP | All
1 | Dry Deposition Rate of NH4 | kg m-2 s-1 | dry deposition includes gravitational settling, impact scavenging, and turbulent deposition |  | drynh4 | minus_tendency_of_atmosphere_mass_content_of_ammonium_dry_aerosol_particles_due_to_dry_deposition | area: time: mean |  | real | longitude latitude time | drynh4 | aerosol | mon | area: areacella | AERmon ((isd.003)) | AERmon-oth | -1 | 19bf936e-81b1-11e6-92de-ac72891c3257 | 8e67a3e82efbb02a7efe67da456408fa | f7dcac96-562c-11e6-a2a4-ac72891c3257 | Temporal mean, Global field (single level) [XY-na] [am-tm] |  |  |  |  | AerChemMIP,DAMIP,HighResMIP,VIACSAB | AerChemMIP | All
1 | Dry Deposition Rate of NOy | kg m-2 s-1 | NOy is the sum of all simulated oxidized nitrogen species out of NO, NO2, HNO3, HNO4, NO3 aerosol, NO3(radical), N2O5, PAN, other organic nitrates. Dry deposition includes gravitational settling, impact scavenging, and turbulent deposition. | NOy is the sum of all simulated oxidized nitrogen species out of NO, NO2, HNO3, HNO4, NO3aerosol, NO3(radical), N2O5, PAN, other organic nitrates. Dry deposition includes gravitational settling, impact scavenging, and turbulent deposition. | drynoy | minus_tendency_of_atmosphere_mass_content_of_noy_expressed_as_nitrogen_due_to_dry_deposition | area: time: mean |  | real | longitude latitude time | drynoy | aerosol | mon | area: areacella | AERmon ((isd.003)) | AERmon-oth | -1 | 19bfdaae-81b1-11e6-92de-ac72891c3257 | f4e5c381e643cd68d3104cf75cc675bd | f7dcac96-562c-11e6-a2a4-ac72891c3257 | Temporal mean, Global field (single level) [XY-na] [am-tm] |  |  |  |  | AerChemMIP,DAMIP,HighResMIP | AerChemMIP | All
1 | Dry Deposition Rate of O3 | kg m-2 s-1 | dry deposition includes gravitational settling, impact scavenging, and turbulent deposition. |  | dryo3 | minus_tendency_of_atmosphere_mass_content_of_ozone_due_to_dry_deposition | area: time: mean |  | real | longitude latitude time | dryo3 | aerosol | mon | area: areacella | AERmon ((isd.003)) | AERmon-oth | -1 | 19bebac0-81b1-11e6-92de-ac72891c3257 | 88cfa07efc9539cfb8c465a664f63e55 | f7dcac96-562c-11e6-a2a4-ac72891c3257 | Temporal mean, Global field (single level) [XY-na] [am-tm] |  |  |  |  | AerChemMIP,DAMIP,HighResMIP | AerChemMIP | All
1 | Dry Deposition Rate of Dry Aerosol Total Organic Matter | kg m-2 s-1 | Tendency of atmosphere mass content of organic dry aerosol due to dry deposition: This is the sum of dry deposition of primary organic aerosol (POA) and dry deposition of secondary organic aerosol (SOA). Here, mass refers to the mass of organic matter, not mass of organic carbon alone. We recommend a scale factor of POM=1.4*OC, unless your model has more detailed info available. Was called dry_pom in old ACCMIP Excel table. Dry deposition includes gravitational settling, impact scavenging, and turbulent deposition. |  | dryoa | minus_tendency_of_atmosphere_mass_content_of_particulate_organic_matter_dry_aerosol_particles_due_to_dry_deposition | area: time: mean |  | real | longitude latitude time | dryoa | aerosol | mon | area: areacella | AERmon ((isd.003)) | AERmon-oth | -1 | 19bf27e4-81b1-11e6-92de-ac72891c3257 | 6f095163598ce89d463f74ae2a096270 | f7dcac96-562c-11e6-a2a4-ac72891c3257 | Temporal mean, Global field (single level) [XY-na] [am-tm] |  |  |  |  | AerChemMIP,DAMIP,HighResMIP,VIACSAB | AerChemMIP | All
1 | Dry Deposition Rate of SO2 | kg m-2 s-1 | dry deposition includes gravitational settling, impact scavenging, and turbulent deposition |  | dryso2 | minus_tendency_of_atmosphere_mass_content_of_sulfur_dioxide_due_to_dry_deposition | area: time: mean |  | real | longitude latitude time | dryso2 | aerosol | mon | area: areacella | AERmon ((isd.003)) | AERmon-oth | -1 | 19bf521e-81b1-11e6-92de-ac72891c3257 | e49733975533eeec7407d54d8373b155 | f7dcac96-562c-11e6-a2a4-ac72891c3257 | Temporal mean, Global field (single level) [XY-na] [am-tm] |  |  |  |  | AerChemMIP,DAMIP,GeoMIP,HighResMIP,VIACSAB | AerChemMIP | All
1 | Dry Deposition Rate of SO4 | kg m-2 s-1 | dry deposition includes gravitational settling, impact scavenging, and turbulent deposition |  | dryso4 | minus_tendency_of_atmosphere_mass_content_of_sulfate_dry_aerosol_particles_due_to_dry_deposition | area: time: mean |  | real | longitude latitude time | dryso4 | aerosol | mon | area: areacella | AERmon ((isd.003)) | AERmon-oth | -1 | 19bf48fa-81b1-11e6-92de-ac72891c3257 | 1e4b4b00e55243dc7815c0ffc015faee | f7dcac96-562c-11e6-a2a4-ac72891c3257 | Temporal mean, Global field (single level) [XY-na] [am-tm] |  |  |  |  | AerChemMIP,DAMIP,GeoMIP,HighResMIP,VIACSAB | AerChemMIP | All
1 | Dry Deposition Rate of Sea-Salt Aerosol | kg m-2 s-1 | Dry deposition includes gravitational settling, impact scavenging, and turbulent deposition. |  | dryss | minus_tendency_of_atmosphere_mass_content_of_sea_salt_dry_aerosol_particles_due_to_dry_deposition | area: time: mean |  | real | longitude latitude time | dryss | aerosol | mon | area: areacella | AERmon ((isd.003)) | AERmon-oth | -1 | 19c00b32-81b1-11e6-92de-ac72891c3257 | 9b53f7b02bc4f1e2af69632f52a18b28 | f7dcac96-562c-11e6-a2a4-ac72891c3257 | Temporal mean, Global field (single level) [XY-na] [am-tm] |  |  |  |  | AerChemMIP,DAMIP,GeoMIP,HighResMIP,VIACSAB | AerChemMIP | All
1 | Total Emission Rate of Anthropogenic CO | kg m-2 s-1 | Anthropogenic emission of CO. | anthrophogenic emission of CO | emiaco | tendency_of_atmosphere_mass_content_of_carbon_monoxide_due_to_emission | area: time: mean |  | real | longitude latitude time | emiaco | aerosol | mon | area: areacella | AERmon ((isd.003)) | AERmon-oth | -1 | 19bfb3d0-81b1-11e6-92de-ac72891c3257 | ea546e38aa8fc0e021f03e746e1adb10 | f7dcac96-562c-11e6-a2a4-ac72891c3257 | Temporal mean, Global field (single level) [XY-na] [am-tm] |  |  |  |  | AerChemMIP,DAMIP,HighResMIP | AerChemMIP | All
1 | Total Emission Rate of Anthropogenic NOx | kg m-2 s-1 | Store flux as Nitrogen. Anthropogenic fraction. NOx=NO+NO2, Includes agricultural waste burning but no other biomass burning. Integrate 3D emission field vertically to 2d field. |  | emianox | tendency_of_atmosphere_mass_content_of_nox_expressed_as_nitrogen_due_to_emission | area: time: mean |  | real | longitude latitude time | emianox | aerosol | mon | area: areacella | AERmon ((isd.003)) | AERmon-oth | -1 | 19bf9c2e-81b1-11e6-92de-ac72891c3257 | 691673a210102ac652eed2b784dd2ab4 | f7dcac96-562c-11e6-a2a4-ac72891c3257 | Temporal mean, Global field (single level) [XY-na] [am-tm] |  |  |  |  | AerChemMIP,DAMIP,HighResMIP | AerChemMIP | All
1 | Total Emission Rate of Anthropogenic Organic Aerosol | kg m-2 s-1 | anthropogenic part of emioa |  | emiaoa | tendency_of_atmosphere_mass_content_of_particulate_organic_matter_dry_aerosol_particles_due_to_net_chemical_production_and_emission | area: time: mean |  | real | longitude latitude time | emiaoa | aerosol | mon | area: areacella | AERmon ((isd.003)) | AERmon-oth | -1 | 19bfaf84-81b1-11e6-92de-ac72891c3257 | a4e52f0f3833b395c09c73f1b6f3f748 | f7dcac96-562c-11e6-a2a4-ac72891c3257 | Temporal mean, Global field (single level) [XY-na] [am-tm] |  |  |  |  | AerChemMIP,DAMIP,HighResMIP | AerChemMIP | All
1 | Total Emission Rate of Black Carbon Aerosol Mass | kg m-2 s-1 | Integrate 3D emission field vertically to 2d field. |  | emibc | tendency_of_atmosphere_mass_content_of_elemental_carbon_dry_aerosol_particles_due_to_emission | area: time: mean |  | real | longitude latitude time | emibc | aerosol | mon | area: areacella | AERmon ((isd.003)) | AERmon-oth | -1 | 19be87bc-81b1-11e6-92de-ac72891c3257 | 4d3400f4c74e9cd4d4100da7a915e6d9 | f7dcac96-562c-11e6-a2a4-ac72891c3257 | Temporal mean, Global field (single level) [XY-na] [am-tm] |  |  |  |  | AerChemMIP,DAMIP,HighResMIP,VIACSAB | AerChemMIP | All
1 | Total Emission Rate of Biogenic NMVOC | kg m-2 s-1 | Integrate 3D emission field vertically to 2d field._If_ fixed molecular weight of NMVOC is not available in model, please provide in units of kilomole m-2 s-1 (i.e. kg m-2 s-1 as if model NMVOC had molecular weight of 1) and add a comment to your file. |  | emibvoc | tendency_of_atmosphere_mass_content_of_biogenic_nmvoc_expressed_as_carbon_due_to_emission | area: time: mean |  | real | longitude latitude time | emibvoc | aerosol | mon | area: areacella | AERmon ((isd.003)) | AERmon-oth | -1 | 19bf3928-81b1-11e6-92de-ac72891c3257 | 27f1a04b96a7ee0c588ad33c6e1f30fe | f7dcac96-562c-11e6-a2a4-ac72891c3257 | Temporal mean, Global field (single level) [XY-na] [am-tm] |  |  |  |  | AerChemMIP,DAMIP,HighResMIP | AerChemMIP | All
1 | Total Emission Rate of CO | kg m-2 s-1 | Integrate 3D emission field vertically to 2d field. |  | emico | tendency_of_atmosphere_mass_content_of_carbon_monoxide_due_to_emission | area: time: mean |  | real | longitude latitude time | emico | aerosol | mon | area: areacella | AERmon ((isd.003)) | AERmon-oth | -1 | 19bfe904-81b1-11e6-92de-ac72891c3257 | 754b682975aaa6baabc618db3903bba8 | f7dcac96-562c-11e6-a2a4-ac72891c3257 | Temporal mean, Global field (single level) [XY-na] [am-tm] |  |  |  |  | AerChemMIP,DAMIP,HighResMIP | AerChemMIP | All
1 | Total Emission Rate of DMS | kg m-2 s-1 | Integrate 3D emission field vertically to 2d field. |  | emidms | tendency_of_atmosphere_mass_content_of_dimethyl_sulfide_due_to_emission | area: time: mean |  | real | longitude latitude time | emidms | aerosol | mon | area: areacella | AERmon ((isd.003)) | AERmon-oth | -1 | 19c006c8-81b1-11e6-92de-ac72891c3257 | 280c4503513a8be95b5cbfc157615c6e | f7dcac96-562c-11e6-a2a4-ac72891c3257 | Temporal mean, Global field (single level) [XY-na] [am-tm] |  |  |  |  | AerChemMIP,DAMIP,HighResMIP,VIACSAB | AerChemMIP | All
1 | Total Emission Rate of Dust | kg m-2 s-1 | Integrate 3D emission field vertically to 2d field. |  | emidust | tendency_of_atmosphere_mass_content_of_dust_dry_aerosol_particles_due_to_emission | area: time: mean |  | real | longitude latitude time | emidust | aerosol | mon | area: areacella | AERmon ((isd.003)) | AERmon-oth | -1 | 19be5db4-81b1-11e6-92de-ac72891c3257 | 96d843d6b5a59d1e53e07df9641def86 | f7dcac96-562c-11e6-a2a4-ac72891c3257 | Temporal mean, Global field (single level) [XY-na] [am-tm] |  |  |  |  | AerChemMIP,DAMIP,GeoMIP,HighResMIP,PMIP,VIACSAB | AerChemMIP | All
1 | Total Emission Rate of Isoprene | kg m-2 s-1 | Integrate 3D emission field vertically to 2d field |  | emiisop | tendency_of_atmosphere_mass_content_of_isoprene_due_to_emission | area: time: mean |  | real | longitude latitude time | emiisop | aerosol | mon | area: areacella | AERmon ((isd.003)) | AERmon-oth | -1 | 19c03ecc-81b1-11e6-92de-ac72891c3257 | 811a140bb9962156e6c3cbc16a144f8d | f7dcac96-562c-11e6-a2a4-ac72891c3257 | Temporal mean, Global field (single level) [XY-na] [am-tm] |  |  |  |  | AerChemMIP,DAMIP,HighResMIP | AerChemMIP | All
1 | Layer-Integrated Lightning Production of NOx | mol s-1 | Integrate the NOx production for lightning over model layer. proposed name: tendency_of_atmosphere_mass_content_of_nox_from_lightning |  | emilnox | tendency_of_atmosphere_moles_of_nox_expressed_as_nitrogen | area: time: mean |  | real | longitude latitude alevel time | emilnox | aerosol | mon | area: areacella | AERmon ((isd.003)) | AERmon-3d | -1 | 19bfbace-81b1-11e6-92de-ac72891c3257 | 534001c2fd879bfda1d9b66d0a61144c | 62eebe98-1617-11e7-a126-5404a60d96b5 | Temporal mean, Global field on model atmosphere levels [XY-A] |  |  |  |  | AerChemMIP,DAMIP | AerChemMIP | All
1 | Total Emission Rate of NH3 | kg m-2 s-1 | Integrate 3D emission field vertically to 2d field. |  | eminh3 | tendency_of_atmosphere_mass_content_of_ammonia_due_to_emission | area: time: mean |  | real | longitude latitude time | eminh3 | aerosol | mon | area: areacella | AERmon ((isd.003)) | AERmon-oth | -1 | 19c0574a-81b1-11e6-92de-ac72891c3257 | 0f732311bca54b8620535615258be52d | f7dcac96-562c-11e6-a2a4-ac72891c3257 | Temporal mean, Global field (single level) [XY-na] [am-tm] |  |  |  |  | AerChemMIP,DAMIP,HighResMIP,VIACSAB | AerChemMIP | All
1 | Total Emission Rate of NOx | kg m-2 s-1 | NOx=NO+NO2. Integrate 3D emission field vertically to 2d field. | Store flux as Nitrogen. NOx=NO+NO2. Integrate 3D emission field vertically to 2d field. | eminox | tendency_of_atmosphere_mass_content_of_nox_expressed_as_nitrogen_due_to_emission | area: time: mean |  | real | longitude latitude time | eminox | aerosol | mon | area: areacella | AERmon ((isd.003)) | AERmon-oth | -1 | 19bfbd76-81b1-11e6-92de-ac72891c3257 | 9a6a4f8bd6adfd9c68cb6a7961f295ea | f7dcac96-562c-11e6-a2a4-ac72891c3257 | Temporal mean, Global field (single level) [XY-na] [am-tm] |  |  |  |  | AerChemMIP,DAMIP,HighResMIP | AerChemMIP | All
1 | Primary Emission and Chemical Production of Dry Aerosol Organic Matter | kg m-2 s-1 | This is the sum of total emission of primary organic aerosol (POA) and total production of secondary organic aerosol (SOA) (emipoa+chepsoa). Here, mass refers to the mass of organic matter, not mass of organic carbon alone. We recommend a scale factor of POM=1.4*OC, unless your model has more detailed info available. Integrate 3D chemical production and emission field vertically to 2d field. | This is the sum of total emission of POA and total production of SOA (emipoa+chepsoa). ""Mass"" refers to the mass of organic matter, not mass of organic carbon alone. We recommend a scale factor of POM=1.4*OC, unless your model has more detailed info available. Integrate 3D chemical production and emission field vertically to 2d field. | emioa | tendency_of_atmosphere_mass_content_of_particulate_organic_matter_dry_aerosol_particles_due_to_net_chemical_production_and_emission | area: time: mean |  | real | longitude latitude time | emioa | aerosol | mon | area: areacella | AERmon ((isd.003)) | AERmon-oth | -1 | 19bee41e-81b1-11e6-92de-ac72891c3257 | 523886b41b608ce9215833b0406b9c27 | f7dcac96-562c-11e6-a2a4-ac72891c3257 | Temporal mean, Global field (single level) [XY-na] [am-tm] |  |  |  |  | AerChemMIP,DAMIP,HighResMIP | AerChemMIP | All
1 | Total Emission Rate of SO2 | kg m-2 s-1 | Integrate 3D emission field vertically to 2d field. |  | emiso2 | tendency_of_atmosphere_mass_content_of_sulfur_dioxide_due_to_emission | area: time: mean |  | real | longitude latitude time | emiso2 | aerosol | mon | area: areacella | AERmon ((isd.003)) | AERmon-oth | -1 | 19c023d8-81b1-11e6-92de-ac72891c3257 | e35112d35f6f5cc88e1ebceefbd09133 | f7dcac96-562c-11e6-a2a4-ac72891c3257 | Temporal mean, Global field (single level) [XY-na] [am-tm] |  |  |  |  | AerChemMIP,DAMIP,GeoMIP,HighResMIP,VIACSAB | AerChemMIP | All
1 | Total Direct Emission Rate of SO4 | kg m-2 s-1 | Direct primary emission does not include secondary sulfate production. Integrate 3D emission field vertically to 2d field. |  | emiso4 | tendency_of_atmosphere_mass_content_of_sulfate_dry_aerosol_particles_due_to_emission | area: time: mean |  | real | longitude latitude time | emiso4 | aerosol | mon | area: areacella | AERmon ((isd.003)) | AERmon-oth | -1 | 19befb70-81b1-11e6-92de-ac72891c3257 | e479e7abd9bcef1806494ce9b50f39b3 | f7dcac96-562c-11e6-a2a4-ac72891c3257 | Temporal mean, Global field (single level) [XY-na] [am-tm] |  |  |  |  | AerChemMIP,DAMIP,GeoMIP,HighResMIP,VIACSAB | AerChemMIP | All
1 | Total Emission Rate of Sea-Salt Aerosol | kg m-2 s-1 | Integrate 3D emission field vertically to 2d field. |  | emiss | tendency_of_atmosphere_mass_content_of_sea_salt_dry_aerosol_particles_due_to_emission | area: time: mean |  | real | longitude latitude time | emiss | aerosol | mon | area: areacella | AERmon ((isd.003)) | AERmon-oth | -1 | 19bf3086-81b1-11e6-92de-ac72891c3257 | 377058633cbc6b6700caad600fb06009 | f7dcac96-562c-11e6-a2a4-ac72891c3257 | Temporal mean, Global field (single level) [XY-na] [am-tm] |  |  |  |  | AerChemMIP,DAMIP,GeoMIP,HighResMIP,VIACSAB | AerChemMIP | All
1 | Total Emission Rate of NMVOC | kg m-2 s-1 | Integrate 3D emission field vertically to 2d field. _If_ fixed molecular weight of NMVOC is not available in model, please provide in units of kilomole m-2 s-1 (i.e. kg m-2 s-1 as if model NMVOC had molecular weight of 1) and add a comment to your file. |  | emivoc | tendency_of_atmosphere_mass_content_of_nmvoc_due_to_emission | area: time: mean |  | real | longitude latitude time | emivoc | aerosol | mon | area: areacella | AERmon ((isd.003)) | AERmon-oth | -1 | 19c06d70-81b1-11e6-92de-ac72891c3257 | 8198a7882dd91603f07b93e929ccdbd0 | f7dcac96-562c-11e6-a2a4-ac72891c3257 | Temporal mean, Global field (single level) [XY-na] [am-tm] |  |  |  |  | AerChemMIP,DAMIP,HighResMIP | AerChemMIP | All
1 | Mass Fraction of Water | 1 | includes all phases of water |  | h2o | mass_fraction_of_water_in_air | area: time: mean |  | real | longitude latitude alevel time | h2o | aerosol | mon | area: areacella | AERmon ((isd.003)) | AERmon-3d | -1 | 19bff8c2-81b1-11e6-92de-ac72891c3257 | a7cf325e9bf994ade073a1297378a57c | 62eebe98-1617-11e7-a126-5404a60d96b5 | Temporal mean, Global field on model atmosphere levels [XY-A] |  |  |  |  | AerChemMIP,DAMIP | AerChemMIP | All
1 | Formaldehyde Volume Mixing Ratio | mol mol-1 | Mole fraction is used in the construction mole_fraction_of_X_in_Y, where X is a material constituent of Y. |  | hcho | mole_fraction_of_formaldehyde_in_air | area: time: mean |  | real | longitude latitude alevel time | hcho | aerosol | mon | area: areacella | AERmon ((isd.003)) | AERmon-3d | -1 | 19be2006-81b1-11e6-92de-ac72891c3257 | fe6bdb96-a41f-11e5-9025-ac72891c3257 | 62eebe98-1617-11e7-a126-5404a60d96b5 | Temporal mean, Global field on model atmosphere levels [XY-A] |  |  |  |  | AerChemMIP,DAMIP | AerChemMIP | All
1 | HCl Volume Mixing Ratio | mol mol-1 | Mole fraction is used in the construction mole_fraction_of_X_in_Y, where X is a material constituent of Y. The chemical formula of hydrogen chloride is HCl. |  | hcl | mole_fraction_of_hydrogen_chloride_in_air | area: time: mean |  | real | longitude latitude alevel time | hcl | aerosol | mon | area: areacella | AERmon ((isd.003)) | AERmon-3d | -1 | 19bede74-81b1-11e6-92de-ac72891c3257 | cc8f92a2635774d636748ec8007c4bab | 62eebe98-1617-11e7-a126-5404a60d96b5 | Temporal mean, Global field on model atmosphere levels [XY-A] |  |  |  |  | AerChemMIP,DAMIP | AerChemMIP | All
1 | HNO3 Volume Mixing Ratio | mol mol-1 | Mole fraction is used in the construction mole_fraction_of_X_in_Y, where X is a material constituent of Y. |  | hno3 | mole_fraction_of_nitric_acid_in_air | area: time: mean |  | real | longitude latitude alevel time | hno3 | aerosol | mon | area: areacella | AERmon ((isd.003)) | AERmon-3d | -1 | 19bf7a5a-81b1-11e6-92de-ac72891c3257 | 07ae8a0c132c9bf65a2722885a2fcd08 | 62eebe98-1617-11e7-a126-5404a60d96b5 | Temporal mean, Global field on model atmosphere levels [XY-A] |  |  |  |  | AerChemMIP,DAMIP | AerChemMIP | All
1 | Isoprene Volume Mixing Ratio | mol mol-1 | Mole fraction of isoprene in air. |  | isop | mole_fraction_of_isoprene_in_air | area: time: mean |  | real | longitude latitude alevel time | isop | aerosol | mon | area: areacella | AERmon ((isd.003)) | AERmon-3d | -1 | 19beffda-81b1-11e6-92de-ac72891c3257 | d9c1ba0b5e1b43f738cd1fbe4a765906 | 62eebe98-1617-11e7-a126-5404a60d96b5 | Temporal mean, Global field on model atmosphere levels [XY-A] |  |  |  |  | AerChemMIP,DAMIP | AerChemMIP | All
1 | Photolysis Rate of NO2 | s-1 | Photolysis rate of nitrogen dioxide (NO2) |  | jno2 | photolysis_rate_of_nitrogen_dioxide | area: time: mean |  | real | longitude latitude alevel time | jno2 | aerosol | mon | area: areacella | AERmon ((isd.003)) | AERmon-3d | -1 | 01d3111e-c792-11e6-aa58-5404a60d96b5 | dd6aa1c1ecadd98014d1c1a7bbcb0429 | 62eebe98-1617-11e7-a126-5404a60d96b5 | Temporal mean, Global field on model atmosphere levels [XY-A] |  |  |  |  | AerChemMIP,DAMIP | AerChemMIP | All
1 | Monthly Loss of Atmospheric Methane | mol m-3 s-1 | monthly averaged atmospheric loss |  | lossch4 | tendency_of_atmosphere_mole_concentration_of_methane_due_to_chemical_destruction | area: time: mean |  | real | longitude latitude alevel time | lossch4 | aerosol | mon | area: areacella | AERmon ((isd.003)) | AERmon-3d | -1 | fda95466-96ec-11e6-b81e-c9e268aff03a | 83a106b1a10c23b2891aabceec43a873 | 62eebe98-1617-11e7-a126-5404a60d96b5 | Temporal mean, Global field on model atmosphere levels [XY-A] |  |  |  |  | AerChemMIP,DAMIP | AerChemMIP | All
1 | Monthly Loss of Atmospheric Carbon Monoxide | mol m-3 s-1 | monthly averaged atmospheric loss |  | lossco | tendency_of_atmosphere_mole_concentration_of_carbon_monoxide_due_to_chemical_destruction | area: time: mean |  | real | longitude latitude alevel time | lossco | aerosol | mon | area: areacella | AERmon ((isd.003)) | AERmon-3d | -1 | fdabeffa-96ec-11e6-b81e-c9e268aff03a | 4b34ac408326ab2ca7b58f2ac846f3e5 | 62eebe98-1617-11e7-a126-5404a60d96b5 | Temporal mean, Global field on model atmosphere levels [XY-A] |  |  |  |  | AerChemMIP,DAMIP | AerChemMIP | All
1 | Monthly Loss of Atmospheric Nitrous Oxide | mol m-3 s-1 | monthly averaged atmospheric loss |  | lossn2o | tendency_of_atmosphere_mole_concentration_of_nitrous_oxide_due_to_chemical_destruction | area: time: mean |  | real | longitude latitude alevel time | lossn2o | aerosol | mon | area: areacella | AERmon ((isd.003)) | AERmon-3d | -1 | fdb1c1c8-96ec-11e6-b81e-c9e268aff03a | 2b133ea2-1b42-11e6-a696-35cd2d8034df | 62eebe98-1617-11e7-a126-5404a60d96b5 | Temporal mean, Global field on model atmosphere levels [XY-A] |  |  |  |  | AerChemMIP,DAMIP | AerChemMIP | All
1 | Liquid Water Path | kg m-2 | The total mass of liquid water in cloud per unit area. |  | lwp | atmosphere_mass_content_of_cloud_liquid_water | area: time: mean |  | real | longitude latitude time | lwp | aerosol | mon | area: areacella | AERmon ((isd.003)) | AERmon-oth | -1 | 19bf71ae-81b1-11e6-92de-ac72891c3257 | e6b31a1928879fcd3c92fe7b592f070e | f7dcac96-562c-11e6-a2a4-ac72891c3257 | Temporal mean, Global field (single level) [XY-na] [am-tm] |  |  |  |  | AerChemMIP,DAMIP,HighResMIP,PMIP | AerChemMIP | All
1 | Aerosol Water Mass Mixing Ratio | kg kg-1 | Mass fraction is used in the construction mass_fraction_of_X_in_Y, where X is a material constituent of Y. It means the ratio of the mass of X to the mass of Y (including X). "Aerosol" means the system of suspended liquid or solid particles in air (except cloud droplets) and their carrier gas, the air itself. "Ambient_aerosol" means that the aerosol is measured or modelled at the ambient state of pressure, temperature and relative humidity that exists in its immediate environment. "Ambient aerosol particles" are aerosol particles that have taken up ambient water through hygroscopic growth. The extent of hygroscopic growth depends on the relative humidity and the composition of the particles. |  | mmraerh2o | mass_fraction_of_water_in_ambient_aerosol_particles_in_air | area: time: mean |  | real | longitude latitude alevel time | mmraerh2o | aerosol | mon | area: areacella | AERmon ((isd.003)) | AERmon-3d | -1 | 19c04782-81b1-11e6-92de-ac72891c3257 | e3fdfe758c0165caf74dcbb2531c83b3 | 62eebe98-1617-11e7-a126-5404a60d96b5 | Temporal mean, Global field on model atmosphere levels [XY-A] |  |  |  |  | AerChemMIP,DAMIP,GeoMIP,RFMIP | AerChemMIP | All
1 | Elemental Carbon Mass Mixing Ratio | kg kg-1 | Dry mass fraction of black carbon aerosol particles in air. |  | mmrbc | mass_fraction_of_elemental_carbon_dry_aerosol_particles_in_air | area: time: mean |  | real | longitude latitude alevel time | mmrbc | aerosol | mon | area: areacella | AERmon ((isd.003)) | AERmon-3d | -1 | 19bf20dc-81b1-11e6-92de-ac72891c3257 | d63c4dd912d79edc6221c0e09da24a79 | 62eebe98-1617-11e7-a126-5404a60d96b5 | Temporal mean, Global field on model atmosphere levels [XY-A] |  |  |  |  | AerChemMIP,CFMIP,DAMIP,PMIP,RFMIP | AerChemMIP | All
1 | Dust Aerosol Mass Mixing Ratio | kg kg-1 | Dry mass fraction of dust aerosol particles in air. |  | mmrdust | mass_fraction_of_dust_dry_aerosol_particles_in_air | area: time: mean |  | real | longitude latitude alevel time | mmrdust | aerosol | mon | area: areacella | AERmon ((isd.003)) | AERmon-3d | -1 | 19bed91a-81b1-11e6-92de-ac72891c3257 | dcecb293537e640a0bfc8f88a92967fe | 62eebe98-1617-11e7-a126-5404a60d96b5 | Temporal mean, Global field on model atmosphere levels [XY-A] |  |  |  |  | AerChemMIP,CFMIP,DAMIP,GeoMIP,PMIP,RFMIP | AerChemMIP | All
1 | NH4 Mass Mixing Ratio | kg kg-1 | Dry mass fraction of ammonium aerosol particles in air. |  | mmrnh4 | mass_fraction_of_ammonium_dry_aerosol_particles_in_air | area: time: mean |  | real | longitude latitude alevel time | mmrnh4 | aerosol | mon | area: areacella | AERmon ((isd.003)) | AERmon-3d | -1 | 19bfa084-81b1-11e6-92de-ac72891c3257 | fe6ccf42-a41f-11e5-9025-ac72891c3257 | 62eebe98-1617-11e7-a126-5404a60d96b5 | Temporal mean, Global field on model atmosphere levels [XY-A] |  |  |  |  | AerChemMIP,CFMIP,DAMIP | AerChemMIP | All
1 | NO3 Aerosol Mass Mixing Ratio | kg kg-1 | Dry mass fraction of nitrate aerosol particles in air. |  | mmrno3 | mass_fraction_of_nitrate_dry_aerosol_particles_in_air | area: time: mean |  | real | longitude latitude alevel time | mmrno3 | aerosol | mon | area: areacella | AERmon ((isd.003)) | AERmon-3d | -1 | 19be4810-81b1-11e6-92de-ac72891c3257 | 11619ca70c37ffd25d5b234c03ca4d4f | 62eebe98-1617-11e7-a126-5404a60d96b5 | Temporal mean, Global field on model atmosphere levels [XY-A] |  |  |  |  | AerChemMIP,CFMIP,DAMIP,RFMIP | AerChemMIP | All
1 | Total Organic Aerosol Mass Mixing Ratio | kg kg-1 | We recommend a scale factor of POM=1.4*OC, unless your model has more detailed info available. |  | mmroa | mass_fraction_of_particulate_organic_matter_dry_aerosol_particles_in_air | area: time: mean |  | real | longitude latitude alevel time | mmroa | aerosol | mon | area: areacella | AERmon ((isd.003)) | AERmon-3d | -1 | 19bfcf6e-81b1-11e6-92de-ac72891c3257 | 79433cf8854f00ee833d6c2979fa5eb1 | 62eebe98-1617-11e7-a126-5404a60d96b5 | Temporal mean, Global field on model atmosphere levels [XY-A] |  |  |  |  | AerChemMIP,CFMIP,DAMIP,RFMIP | AerChemMIP | All
1 | PM1.0 Mass Mixing Ratio | kg kg-1 | Mass fraction atmospheric particulate compounds with an aerodynamic diameter of less than or equal to 1 micrometers |  | mmrpm1 | mass_fraction_of_pm1_dry_aerosol_particles_in_air | area: time: mean |  | real | longitude latitude alevel time | mmrpm1 | aerosol | mon | area: areacella | AERmon ((isd.003)) | AERmon-3d | -1 | 19be3776-81b1-11e6-92de-ac72891c3257 | e3e6208c3cf8ae5ac917ee971cb42e29 | 62eebe98-1617-11e7-a126-5404a60d96b5 | Temporal mean, Global field on model atmosphere levels [XY-A] |  |  |  |  | AerChemMIP,DAMIP | AerChemMIP | All
1 | PM10 Mass Mixing Ratio | kg kg-1 | Mass fraction atmospheric particulate compounds with an aerodynamic diameter of less than or equal to 10 micrometers |  | mmrpm10 | mass_fraction_of_pm10_ambient_aerosol_particles_in_air | area: time: mean |  | real | longitude latitude alevel time | mmrpm10 | aerosol | mon | area: areacella | AERmon ((isd.003)) | AERmon-3d | -1 | 19c00420-81b1-11e6-92de-ac72891c3257 | 6aee2e2f22bb5a7a9aee1f88926dfd92 | 62eebe98-1617-11e7-a126-5404a60d96b5 | Temporal mean, Global field on model atmosphere levels [XY-A] |  |  |  |  | AerChemMIP,DAMIP | AerChemMIP | All
1 | PM2.5 Mass Mixing Ratio | kg kg-1 | Mass fraction atmospheric particulate compounds with an aerodynamic diameter of less than or equal to 2.5 micrometers |  | mmrpm2p5 | mass_fraction_of_pm2p5_dry_aerosol_particles_in_air | area: time: mean |  | real | longitude latitude alevel time | mmrpm2p5 | aerosol | mon | area: areacella | AERmon ((isd.003)) | AERmon-3d | -1 | 19be7b78-81b1-11e6-92de-ac72891c3257 | 4ff3e42362266bd75ad3bcfc785465a3 | 62eebe98-1617-11e7-a126-5404a60d96b5 | Temporal mean, Global field on model atmosphere levels [XY-A] |  |  |  |  | AerChemMIP,DAMIP | AerChemMIP | All
1 | Aerosol Sulfate Mass Mixing Ratio | kg kg-1 | Dry mass of sulfate (SO4) in aerosol particles as a fraction of air mass. |  | mmrso4 | mass_fraction_of_sulfate_dry_aerosol_particles_in_air | area: time: mean |  | real | longitude latitude alevel time | mmrso4 | aerosol | mon | area: areacella | AERmon ((isd.003)) | AERmon-3d | -1 | 19bea9f4-81b1-11e6-92de-ac72891c3257 | fe6ca6e8-a41f-11e5-9025-ac72891c3257 | 62eebe98-1617-11e7-a126-5404a60d96b5 | Temporal mean, Global field on model atmosphere levels [XY-A] |  |  |  |  | AerChemMIP,CFMIP,DAMIP,PMIP,RFMIP | AerChemMIP | All
1 | Secondary Organic Aerosol Mass Mixing Ratio | kg kg-1 | Mass fraction in the atmosphere of secondary organic aerosols (particulate organic matter formed within the atmosphere from gaseous precursors; dry mass). |  | mmrsoa | mass_fraction_of_secondary_particulate_organic_matter_dry_aerosol_particles_in_air | area: time: mean |  | real | longitude latitude alevel time | mmrsoa | aerosol | mon | area: areacella | AERmon ((isd.003)) | AERmon-3d | -1 | 19bf1006-81b1-11e6-92de-ac72891c3257 | 8c58644da8e357d61b70eac2a0afb4f9 | 62eebe98-1617-11e7-a126-5404a60d96b5 | Temporal mean, Global field on model atmosphere levels [XY-A] |  |  |  |  | AerChemMIP,CFMIP,DAMIP,RFMIP | AerChemMIP | All
1 | Sea-Salt Aerosol Mass Mixing Ratio | kg kg-1 | Mass fraction in the atmosphere of sea salt aerosol (dry mass). |  | mmrss | mass_fraction_of_sea_salt_dry_aerosol_particles_in_air | area: time: mean |  | real | longitude latitude alevel time | mmrss | aerosol | mon | area: areacella | AERmon ((isd.003)) | AERmon-3d | -1 | 19bed1f4-81b1-11e6-92de-ac72891c3257 | 5980f8e283fd4709e4542c0652756dc1 | 62eebe98-1617-11e7-a126-5404a60d96b5 | Temporal mean, Global field on model atmosphere levels [XY-A] |  |  |  |  | AerChemMIP,CFMIP,DAMIP,GeoMIP,PMIP,RFMIP | AerChemMIP | All
1 | Mole Fraction of N2O | mol mol-1 | Mole fraction is used in the construction mole_fraction_of_X_in_Y, where X is a material constituent of Y. The chemical formula of nitrous oxide is N2O. |  | n2o | mole_fraction_of_nitrous_oxide_in_air | area: time: mean |  | real | longitude latitude alevel time | n2o | aerosol | mon | area: areacella | AERmon ((isd.003)) | AERmon-3d | -1 | 19bfccbc-81b1-11e6-92de-ac72891c3257 | 942125e5a461fef57b1477b9a2bd5fa0 | 62eebe98-1617-11e7-a126-5404a60d96b5 | Temporal mean, Global field on model atmosphere levels [XY-A] |  |  |  |  | AerChemMIP,DAMIP | AerChemMIP | All
1 | Artificial Tracer with 50 Day Lifetime | mol mol-1 | Fixed surface layer mixing ratio over 30o-50oN (100ppbv), uniform fixed 50-day exponential decay. |  | nh50 | mole_fraction_of_artificial_tracer_with_fixed_lifetime_in_air | area: time: mean |  | real | longitude latitude alevel time | nh50 | aerosol | mon | area: areacella | AERmon ((isd.003)) | AERmon-3d | -1 | 3a0778aa-9c3a-11e6-8d5d-ac72891c3257 | 97bf948c-b896-11e6-a189-5404a60d96b5 | 62eebe98-1617-11e7-a126-5404a60d96b5 | Temporal mean, Global field on model atmosphere levels [XY-A] |  |  |  |  | AerChemMIP,DAMIP | AerChemMIP | All
1 | NO Volume Mixing Ratio | mol mol-1 | Mole fraction is used in the construction mole_fraction_of_X_in_Y, where X is a material constituent of Y. |  | no | mole_fraction_of_nitrogen_monoxide_in_air | area: time: mean |  | real | longitude latitude alevel time | no | aerosol | mon | area: areacella | AERmon ((isd.003)) | AERmon-3d | -1 | 19bff1ba-81b1-11e6-92de-ac72891c3257 | fe6ce54a-a41f-11e5-9025-ac72891c3257 | 62eebe98-1617-11e7-a126-5404a60d96b5 | Temporal mean, Global field on model atmosphere levels [XY-A] |  |  |  |  | AerChemMIP,DAMIP | AerChemMIP | All
1 | NO2 Volume Mixing Ratio | mol mol-1 | Mole fraction is used in the construction mole_fraction_of_X_in_Y, where X is a material constituent of Y. |  | no2 | mole_fraction_of_nitrogen_dioxide_in_air | area: time: mean |  | real | longitude latitude alevel time | no2 | aerosol | mon | area: areacella | AERmon ((isd.003)) | AERmon-3d | -1 | 19be3ce4-81b1-11e6-92de-ac72891c3257 | 648f83bb87b09bb8c24aaf82bf3c9aef | 62eebe98-1617-11e7-a126-5404a60d96b5 | Temporal mean, Global field on model atmosphere levels [XY-A] |  |  |  |  | AerChemMIP,DAMIP | AerChemMIP | All
1 | Mole Fraction of O3 | mol mol-1 | Mole fraction is used in the construction mole_fraction_of_X_in_Y, where X is a material constituent of Y. |  | o3 | mole_fraction_of_ozone_in_air | area: time: mean |  | real | longitude latitude alevel time | o3 | aerosol | mon | area: areacella | AERmon ((isd.003)) | AERmon-3d | -1 | 19bedbc2-81b1-11e6-92de-ac72891c3257 | 1d4594c97188efd47935238a429e02e4 | 62eebe98-1617-11e7-a126-5404a60d96b5 | Temporal mean, Global field on model atmosphere levels [XY-A] |  |  |  |  | AerChemMIP,DAMIP | AerChemMIP | All
1 | O3 Destruction Rate | mol m-3 s-1 | ONLY provide the sum of the following reactions: (i) O(1D)+H2O; (ii) O3+HO2; (iii) O3+OH; (iv) O3+alkenes (isoprene, ethene,...) |  | o3loss | tendency_of_atmosphere_mole_concentration_of_ozone_due_to_chemical_destruction | area: time: mean |  | real | longitude latitude alevel time | o3loss | aerosol | mon | area: areacella | AERmon ((isd.003)) | AERmon-3d | -1 | 19bec7d6-81b1-11e6-92de-ac72891c3257 | 8f702d9afa69b3f0e0fb2a64470e12d8 | 62eebe98-1617-11e7-a126-5404a60d96b5 | Temporal mean, Global field on model atmosphere levels [XY-A] |  |  |  |  | AerChemMIP,DAMIP | AerChemMIP | All
1 | O3 Production Rate | mol m-3 s-1 | ONLY provide the sum of all the HO2/RO2 + NO reactions (as k*[HO2]*[NO]) |  | o3prod | tendency_of_atmosphere_mole_concentration_of_ozone_due_to_chemical_production | area: time: mean |  | real | longitude latitude alevel time | o3prod | aerosol | mon | area: areacella | AERmon ((isd.003)) | AERmon-3d | -1 | 19be78c6-81b1-11e6-92de-ac72891c3257 | 9799d95c5c691eec9bb4c1bf9b050191 | 62eebe98-1617-11e7-a126-5404a60d96b5 | Temporal mean, Global field on model atmosphere levels [XY-A] |  |  |  |  | AerChemMIP,DAMIP | AerChemMIP | All
1 | Stratospheric Ozone Tracer Volume Mixing Ratio | mol mol-1 | Ozone tracer intended to map out strat-trop exchange (STE) of ozone. Set to ozone in the stratosphere, then destroyed in the troposphere using the ozone chemical loss rate. Please specify the tropopause definition used | Ozone tracer intended to map out strat-trop exchange (STE) of ozone. | o3ste | mole_fraction_of_ozone_in_air | area: time: mean |  | real | longitude latitude alevel time | o3ste | aerosol | mon | area: areacella | AERmon ((isd.003)) | AERmon-3d | -1 | fdb19130-96ec-11e6-b81e-c9e268aff03a | 218a6b28-8995-11e6-b63d-5404a60d96b5 | 62eebe98-1617-11e7-a126-5404a60d96b5 | Temporal mean, Global field on model atmosphere levels [XY-A] |  |  |  |  | AerChemMIP,DAMIP | AerChemMIP | All
1 | Ambient Aerosol Optical Thickness at 440nm | 1 | AOD from the ambient aerosols (i.e., includes aerosol water). Does not include AOD from stratospheric aerosols if these are prescribed but includes other possible background aerosol types. Needs a comment attribute "wavelength: 440nm" | AOD from the ambient aerosls (i.e., includes aerosol water). Does not include AOD from stratospheric aerosols if these are prescribed but includes other possible background aerosol types. Needs a comment attribute "wavelength: 440 nm" | od440aer | atmosphere_optical_thickness_due_to_ambient_aerosol_particles | area: time: mean |  | real | longitude latitude time | od440aer | aerosol | mon | area: areacella | AERmon ((isd.003)) | AERmon-oth | -1 | 19beeb4e-81b1-11e6-92de-ac72891c3257 | c5331238e635e9c913da1eb247859206 | f7dcac96-562c-11e6-a2a4-ac72891c3257 | Temporal mean, Global field (single level) [XY-na] [am-tm] |  |  |  |  | AerChemMIP,DAMIP,HighResMIP,RFMIP | AerChemMIP | All
1 | Ambient Aerosol Optical Thickness at 550nm | 1 | AOD from the ambient aerosols (i.e., includes aerosol water). Does not include AOD from stratospheric aerosols if these are prescribed but includes other possible background aerosol types. Needs a comment attribute "wavelength: 550nm" | AOD from ambient aerosols (i.e., includes aerosol water). Does not include AOD from stratospheric aerosols if these are prescribed but includes other possible background aerosol types. Needs a comment attribute "wavelength: 550 nm" | od550aer | atmosphere_optical_thickness_due_to_ambient_aerosol_particles | area: time: mean |  | real | longitude latitude time lambda550nm | od550aer | aerosol | mon | area: areacella | AERmon ((isd.003)) | AERmon-oth | -1 | 19c01942-81b1-11e6-92de-ac72891c3257 | 8f2fb9e812c26ee6cb8d9673e09d2644 | dabd02ac-16f4-11e8-b44a-a44cc8186c64 | Temporal mean, Global field (single level) [XY-na] {:lambda550nm} [am-tm] |  |  |  |  | AerChemMIP,CFMIP,CMIP,DAMIP,GeoMIP,HighResMIP,PMIP,RFMIP,VIACSAB | AerChemMIP | All
1 | Aerosol Water Optical Thickness at 550nm | 1 | proposed name: atmosphere_optical_thickness_due_to_water_ambient_aerosol |  | od550aerh2o | atmosphere_optical_thickness_due_to_water_in_ambient_aerosol_particles | area: time: mean |  | real | longitude latitude time lambda550nm | od550aerh2o | aerosol | mon | area: areacella | AERmon ((isd.003)) | AERmon-oth | -1 | 19c03616-81b1-11e6-92de-ac72891c3257 | 3a9ddc45d480891285324a10ce98bc62 | dabd02ac-16f4-11e8-b44a-a44cc8186c64 | Temporal mean, Global field (single level) [XY-na] {:lambda550nm} [am-tm] |  |  |  |  | AerChemMIP,DAMIP,HighResMIP,RFMIP | AerChemMIP | All
1 | Aerosol Optical Depth at 550nm Due to Biomass Burning | 1 | total organic aerosol AOD due to biomass burning (excluding so4, nitrate BB components) |  | od550bb | atmosphere_optical_thickness_due_to_particulate_organic_matter_ambient_aerosol_particles | area: time: mean |  | real | longitude latitude time lambda550nm | od550bb | aerosol | mon | area: areacella | AERmon ((isd.003)) | AERmon-oth | -1 | 19bea26a-81b1-11e6-92de-ac72891c3257 | a0c10a4b65d3b79db581a649058a08b1 | dabd02ac-16f4-11e8-b44a-a44cc8186c64 | Temporal mean, Global field (single level) [XY-na] {:lambda550nm} [am-tm] |  |  |  |  | AerChemMIP,DAMIP,HighResMIP,RFMIP | AerChemMIP | All
1 | Black Carbon Optical Thickness at 550nm | 1 | Total aerosol AOD due to black carbon aerosol at a wavelength of 550 nanometres. |  | od550bc | atmosphere_optical_thickness_due_to_black_carbon_ambient_aerosol | area: time: mean |  | real | longitude latitude time lambda550nm | od550bc | aerosol | mon | area: areacella | AERmon ((isd.003)) | AERmon-oth | -1 | 19bf8f18-81b1-11e6-92de-ac72891c3257 | 15f4ad18bed7c35304209c651ef3758a | dabd02ac-16f4-11e8-b44a-a44cc8186c64 | Temporal mean, Global field (single level) [XY-na] {:lambda550nm} [am-tm] |  |  |  |  | AerChemMIP,DAMIP,HighResMIP,RFMIP | AerChemMIP | All
1 | Ambient Aerosol Optical Thickness at 550nm | 1 | AOD from the ambient aerosols in clear skies if od550aer is for all-sky (i.e., includes aerosol water). Does not include AOD from stratospheric aerosols if these are prescribed but includes other possible background aerosol types. Needs a comment attribute "wavelength: 550nm" | AOD from the ambient aerosols in clear skies if od550aer is for all-sky (i.e., includes aerosol water). Does not include AOD from stratospheric aerosols if these are prescribed but includes other possible background aerosol types. Needs a comment attribute "wavelength: 550 nm" | od550csaer | atmosphere_optical_thickness_due_to_ambient_aerosol_particles | area: time: mean |  | real | longitude latitude time lambda550nm | od550csaer | aerosol | mon | area: areacella | AERmon ((isd.003)) | AERmon-oth | -1 | 01d4dfbc-c792-11e6-aa58-5404a60d96b5 | c9a72dd6-c5f0-11e6-ac20-5404a60d96b5 | dabd02ac-16f4-11e8-b44a-a44cc8186c64 | Temporal mean, Global field (single level) [XY-na] {:lambda550nm} [am-tm] |  |  |  |  | AerChemMIP,DAMIP,HighResMIP | AerChemMIP | All
1 | Dust Optical Thickness at 550nm | 1 | Total aerosol AOD due to dust aerosol at a wavelength of 550 nanometres. |  | od550dust | atmosphere_optical_thickness_due_to_dust_ambient_aerosol_particles | area: time: mean |  | real | longitude latitude time lambda550nm | od550dust | aerosol | mon | area: areacella | AERmon ((isd.003)) | AERmon-oth | -1 | 19bf97d8-81b1-11e6-92de-ac72891c3257 | 6bc406259290f4e4beaaaf960455d779 | dabd02ac-16f4-11e8-b44a-a44cc8186c64 | Temporal mean, Global field (single level) [XY-na] {:lambda550nm} [am-tm] |  |  |  |  | AerChemMIP,DAMIP,HighResMIP,PMIP,RFMIP | AerChemMIP | All
1 | Ambient Fine Aerosol Optical Depth at 550nm | 1 | od550 due to particles with wet diameter less than 1 um (ambient here means wetted). When models do not include explicit size information, it can be assumed that all anthropogenic aerosols and natural secondary aerosols have diameter less than 1 um. | od550 due to particles with wet diameter less than 1 um (""ambient"" means ""wetted""). When models do not include explicit size information, it can be assumed that all anthropogenic aerosols and natural secondary aerosols have diameter less than 1 um. | od550lt1aer | atmosphere_optical_thickness_due_to_pm1_ambient_aerosol_particles | area: time: mean |  | real | longitude latitude time lambda550nm | od550lt1aer | aerosol | mon | area: areacella | AERmon ((isd.003)) | AERmon-oth | -1 | 19be6656-81b1-11e6-92de-ac72891c3257 | 05aec7fe79d030ffc90a089a6a60b0f2 | dabd02ac-16f4-11e8-b44a-a44cc8186c64 | Temporal mean, Global field (single level) [XY-na] {:lambda550nm} [am-tm] |  |  |  |  | AerChemMIP,CFMIP,DAMIP,GeoMIP,HighResMIP,RFMIP,VIACSAB | AerChemMIP | All
1 | Nitrate Aerosol Optical Depth at 550nm | 1 | Total aerosol AOD due to nitrate aerosol at a wavelength of 550 nanometres. |  | od550no3 | atmosphere_optical_thickness_due_to_nitrate_ambient_aerosol_particles | area: time: mean |  | real | longitude latitude time lambda550nm | od550no3 | aerosol | mon | area: areacella | AERmon ((isd.003)) | AERmon-oth | -1 | 19bfd216-81b1-11e6-92de-ac72891c3257 | 9e383b9714070f2b9f44effca08f50ac | dabd02ac-16f4-11e8-b44a-a44cc8186c64 | Temporal mean, Global field (single level) [XY-na] {:lambda550nm} [am-tm] |  |  |  |  | AerChemMIP,DAMIP,HighResMIP,RFMIP | AerChemMIP | All
1 | Total Organic Aerosol Optical Depth at 550nm | 1 | Total aerosol AOD due to organic aerosol at a wavelength of 550 nanometres. | total organic aerosol AOD, comprises all organic aerosols, primary + secondary ; natural + anthropogenic including biomasss burning organic aerosol | od550oa | atmosphere_optical_thickness_due_to_particulate_organic_matter_ambient_aerosol_particles | area: time: mean |  | real | longitude latitude time lambda550nm | od550oa | aerosol | mon | area: areacella | AERmon ((isd.003)) | AERmon-oth | -1 | 19c03a6c-81b1-11e6-92de-ac72891c3257 | 88dbb9df33c0581eefa084932d25ad0a | dabd02ac-16f4-11e8-b44a-a44cc8186c64 | Temporal mean, Global field (single level) [XY-na] {:lambda550nm} [am-tm] |  |  |  |  | AerChemMIP,DAMIP,HighResMIP,RFMIP | AerChemMIP | All
1 | Sulfate Aerosol Optical Depth at 550nm | 1 | Total aerosol AOD due to sulfate aerosol at a wavelength of 550 nanometres. |  | od550so4 | atmosphere_optical_thickness_due_to_sulfate_ambient_aerosol_particles | area: time: mean |  | real | longitude latitude time lambda550nm | od550so4 | aerosol | mon | area: areacella | AERmon ((isd.003)) | AERmon-oth | -1 | 19bf19ca-81b1-11e6-92de-ac72891c3257 | b9ca453bfa3c606401892e5768ca7d6c | dabd02ac-16f4-11e8-b44a-a44cc8186c64 | Temporal mean, Global field (single level) [XY-na] {:lambda550nm} [am-tm] |  |  |  |  | AerChemMIP,DAMIP,HighResMIP,PMIP,RFMIP | AerChemMIP | All
1 | Particulate Organic Aerosol Optical Depth at 550nm | 1 | Total organic aerosol AOD due to secondary aerosol at a wavelength of 550 nanometres. | total organic aerosol AOD due to secondary aerosol formation | od550soa | atmosphere_optical_thickness_due_to_particulate_organic_matter_ambient_aerosol_particles | area: time: mean |  | real | longitude latitude time lambda550nm | od550soa | aerosol | mon | area: areacella | AERmon ((isd.003)) | AERmon-oth | -1 | 0facb764-817d-11e6-b80b-5404a60d96b5 | c682767d841fcdb714a3914519fabf93 | dabd02ac-16f4-11e8-b44a-a44cc8186c64 | Temporal mean, Global field (single level) [XY-na] {:lambda550nm} [am-tm] |  |  |  |  | AerChemMIP,DAMIP,HighResMIP,RFMIP | AerChemMIP | All
1 | Sea-Salt Aerosol Optical Depth at 550nm | 1 | Total aerosol AOD due to sea salt aerosol at a wavelength of 550 nanometres. |  | od550ss | atmosphere_optical_thickness_due_to_sea_salt_ambient_aerosol_particles | area: time: mean |  | real | longitude latitude time lambda550nm | od550ss | aerosol | mon | area: areacella | AERmon ((isd.003)) | AERmon-oth | -1 | 19bec380-81b1-11e6-92de-ac72891c3257 | a4105b51d498d46985677801436e7649 | dabd02ac-16f4-11e8-b44a-a44cc8186c64 | Temporal mean, Global field (single level) [XY-na] {:lambda550nm} [am-tm] |  |  |  |  | AerChemMIP,DAMIP,HighResMIP,RFMIP | AerChemMIP | All
1 | Ambient Aerosol Optical Depth at 870nm | 1 | AOD from the ambient aerosols (i.e., includes aerosol water). Does not include AOD from stratospheric aerosols if these are prescribed but includes other possible background aerosol types. Needs a comment attribute "wavelength: 870nm" | AOD from the ambient aerosls (i.e., includes aerosol water). Does not include AOD from stratospheric aerosols if these are prescribed but includes other possible background aerosol types. Needs a comment attribute "wavelength: 870 nm" | od870aer | atmosphere_optical_thickness_due_to_ambient_aerosol_particles | area: time: mean |  | real | longitude latitude time | od870aer | aerosol | mon | area: areacella | AERmon ((isd.003)) | AERmon-oth | -1 | 19c04a2a-81b1-11e6-92de-ac72891c3257 | 0a9c3f8ff6151a5baa8bb93d5a1fa090 | f7dcac96-562c-11e6-a2a4-ac72891c3257 | Temporal mean, Global field (single level) [XY-na] [am-tm] |  |  |  |  | AerChemMIP,DAMIP,HighResMIP,VIACSAB | AerChemMIP | All
1 | OH Volume Mixing Ratio | mol mol-1 | Mole fraction is used in the construction mole_fraction_of_X_in_Y, where X is a material constituent of Y. |  | oh | mole_fraction_of_hydroxyl_radical_in_air | area: time: mean |  | real | longitude latitude alevel time | oh | aerosol | mon | area: areacella | AERmon ((isd.003)) | AERmon-3d | -1 | 19bf1e2a-81b1-11e6-92de-ac72891c3257 | 609d47152c2ed8122caa2528117aff9a | 62eebe98-1617-11e7-a126-5404a60d96b5 | Temporal mean, Global field on model atmosphere levels [XY-A] |  |  |  |  | AerChemMIP,DAMIP | AerChemMIP | All
1 | PAN Volume Mixing Ratio | mol mol-1 | Mole fraction is used in the construction mole_fraction_of_X_in_Y, where X is a material constituent of Y. |  | pan | mole_fraction_of_peroxyacetyl_nitrate_in_air | area: time: mean |  | real | longitude latitude alevel time | pan | aerosol | mon | area: areacella | AERmon ((isd.003)) | AERmon-3d | -1 | 19c01690-81b1-11e6-92de-ac72891c3257 | 586c3879af2023a43fd12c2e0a64b6af | 62eebe98-1617-11e7-a126-5404a60d96b5 | Temporal mean, Global field on model atmosphere levels [XY-A] |  |  |  |  | AerChemMIP,DAMIP | AerChemMIP | All
1 | Pressure at Model Full-Levels | Pa | Air pressure on model levels | The atmospheric pressure at the model layer midpoints for all times and levels in the associated output variables | pfull | air_pressure | area: time: mean |  | real | longitude latitude alevel time | pfull | aerosol | mon | area: areacella | AERmon ((isd.003)) | AERmon-3d | -1 | 01d46078-c792-11e6-aa58-5404a60d96b5 | 7a107875bd58c5e655e8f87152a3bad7 | 62eebe98-1617-11e7-a126-5404a60d96b5 | Temporal mean, Global field on model atmosphere levels [XY-A] |  |  |  |  | AerChemMIP,DAMIP,PMIP | AerChemMIP | All
1 | Pressure on Model Half-Levels | Pa | Air pressure on model half-levels | The atmospheric pressure at the model layer interfaces for all times and levels in the associated output variables | phalf | air_pressure | area: time: mean |  | real | longitude latitude alevhalf time | phalf | aerosol | mon | area: areacella | AERmon ((isd.003)) | AERmon-3d | -1 | 01d4d80a-c792-11e6-aa58-5404a60d96b5 | 154ab10964742eaff37de9cc5beef39c | f7e87814-562c-11e6-a2a4-ac72891c3257 | Temporal mean, Global field on model atmosphere half-levels [XY-AH] [tmean] |  |  |  |  | AerChemMIP,DAMIP,PMIP | AerChemMIP | All
1 | Photolysis Rate of Ozone (O3) to Excited Atomic Oxygen (the Singlet D State, O1D) | s-1 | proposed name: photolysis_rate_of_ozone_to_O1D |  | photo1d | photolysis_rate_of_ozone_to_1D_oxygen_atom | area: time: mean |  | real | longitude latitude alevel time | photo1d | aerosol | mon | area: areacella | AERmon ((isd.003)) | AERmon-3d | -1 | 19be3a28-81b1-11e6-92de-ac72891c3257 | a2609abee6ecd5d535a48e29ae70e852 | 62eebe98-1617-11e7-a126-5404a60d96b5 | Temporal mean, Global field on model atmosphere levels [XY-A] |  |  |  |  | AerChemMIP,DAMIP | AerChemMIP | All
1 | Phytotoxic Ozone Dose | mol m-2 | Accumulated stomatal ozone flux over the threshold of 0 mol m-2 s-1; Computation: Time Integral of (hourly above canopy ozone concentration * stomatal conductance * Rc/(Rb+Rc) ) |  | pod0 | integral_wrt_time_of_mole_stomatal_uptake_of_ozone | area: mean time: sum |  | real | longitude latitude time | pod0 | aerosol | mon | area: areacella | AERmon ((isd.003)) | AERmon-oth | -1 | 01d364ca-c792-11e6-aa58-5404a60d96b5 | c9a5b6b8-c5f0-11e6-ac20-5404a60d96b5 | ccdff908-4eb4-11e8-be0a-1c4d70487308 | Temporal Accumulation, Global field (single level) [XY-na] [am-tm] |  |  |  |  | AerChemMIP,DAMIP,HighResMIP | AerChemMIP | All
1 | Tropopause Air Pressure | Pa | 2D monthly mean thermal tropopause calculated using WMO tropopause definition on 3d temperature |  | ptp | tropopause_air_pressure | area: time: mean |  | real | longitude latitude time | ptp | aerosol | mon | area: areacella | AERmon ((isd.003)) | AERmon-oth | -1 | 19be3f96-81b1-11e6-92de-ac72891c3257 | 1562cba76e80f37d1c133ccd079fa715 | f7dcac96-562c-11e6-a2a4-ac72891c3257 | Temporal mean, Global field (single level) [XY-na] [am-tm] |  |  |  |  | AerChemMIP,DAMIP,HighResMIP | AerChemMIP | All
1 | Cloud-Top Effective Droplet Radius | m | Droplets are liquid only. This is the effective radius as seen from space over liquid cloudy portion of grid cell. This is the value from uppermost model layer with liquid cloud or, if available, or for some models it is the sum over all liquid cloud tops, no matter where they occur, as long as they are seen from the top of the atmosphere (TOA) each time sample when computing monthly mean. Reported values are weighted by total liquid cloud top fraction of (as seen from TOA) each time sample when computing monthly mean. | Droplets are liquid only. This is the effective radius ""as seen from space"" over liquid cloudy portion of grid cell. This is the value from uppermost model layer with liquid cloud or, if available, or for some models it is the sum over all liquid cloud tops, no matter where they occur, as long as they are seen from the top of the atmosphere.TOA) each time sample when computing monthly mean. Reported values are weighted by total liquid cloud top fraction of (as seen from TOA) each time sample when computing monthly mean. | reffclwtop | effective_radius_of_cloud_liquid_water_particle_at_liquid_water_cloud_top | area: time: mean |  | real | longitude latitude time | reffclwtop | aerosol | mon | area: areacella | AERmon ((isd.003)) | AERmon-oth | -1 | 19bef6d4-81b1-11e6-92de-ac72891c3257 | 83d1d066c3325c7402b6265eee068056 | f7dcac96-562c-11e6-a2a4-ac72891c3257 | Temporal mean, Global field (single level) [XY-na] [am-tm] |  |  |  |  | AerChemMIP,DAMIP,GeoMIP,HighResMIP,VIACSAB | AerChemMIP | All
1 | TOA Outgoing Aerosol-Free Longwave Radiation | W m-2 | Flux corresponding to rlut resulting from aerosol-free call to radiation, following Ghan (ACP, 2013) | Flux corresponding to rlut resulting fom aerosol-free call to radiation | rlutaf | toa_outgoing_longwave_flux | area: time: mean | up | real | longitude latitude time | rlutaf | aerosol | mon | area: areacella | AERmon ((isd.003)) | AERmon-oth | -1 | 8feba756-267c-11e7-8933-ac72891c3257 | c9a640b0-c5f0-11e6-ac20-5404a60d96b5 | f7dcac96-562c-11e6-a2a4-ac72891c3257 | Temporal mean, Global field (single level) [XY-na] [am-tm] |  |  |  |  | AerChemMIP,DAMIP,HighResMIP | AerChemMIP | All
1 | TOA Outgoing Clear-Sky, Aerosol-Free Longwave Radiation | W m-2 | Flux corresponding to rlutcs resulting from aerosol-free call to radiation, following Ghan (ACP, 2013) | Flux corresponding to rlutcs resulting fom aerosol-free call to radiation | rlutcsaf | toa_outgoing_longwave_flux_assuming_clear_sky | area: time: mean | up | real | longitude latitude time | rlutcsaf | aerosol | mon | area: areacella | AERmon ((isd.003)) | AERmon-oth | -1 | 8febbae8-267c-11e7-8933-ac72891c3257 | c9a673b4-c5f0-11e6-ac20-5404a60d96b5 | f7dcac96-562c-11e6-a2a4-ac72891c3257 | Temporal mean, Global field (single level) [XY-na] [am-tm] |  |  |  |  | AerChemMIP,DAMIP,HighResMIP | AerChemMIP | All
1 | TOA Outgoing Aerosol-Free Shortwave Radiation | W m-2 | Flux corresponding to rsut resulting from aerosol-free call to radiation, following Ghan (ACP, 2013) | Flux corresponding to rsut resulting fom aerosol-free call to radiation | rsutaf | toa_outgoing_shortwave_flux | area: time: mean | up | real | longitude latitude time | rsutaf | aerosol | mon | area: areacella | AERmon ((isd.003)) | AERmon-oth | -1 | 8feb097c-267c-11e7-8933-ac72891c3257 | c9a56fd2-c5f0-11e6-ac20-5404a60d96b5 | f7dcac96-562c-11e6-a2a4-ac72891c3257 | Temporal mean, Global field (single level) [XY-na] [am-tm] |  |  |  |  | AerChemMIP,DAMIP,GeoMIP,HighResMIP | AerChemMIP | All
1 | TOA Outgoing Clear-Sky, Aerosol-Free Shortwave Radiation | W m-2 | Flux corresponding to rsutcs resulting from aerosol-free call to radiation, following Ghan (ACP, 2013) | Flux corresponding to rsutcs resulting fom aerosol-free call to radiation | rsutcsaf | toa_outgoing_shortwave_flux_assuming_clear_sky_and_no_aerosol | area: time: mean | up | real | longitude latitude time | rsutcsaf | aerosol | mon | area: areacella | AERmon ((isd.003)) | AERmon-oth | -1 | 8feac232-267c-11e7-8933-ac72891c3257 | c9a70b4e-c5f0-11e6-ac20-5404a60d96b5 | f7dcac96-562c-11e6-a2a4-ac72891c3257 | Temporal mean, Global field (single level) [XY-na] [am-tm] |  |  |  |  | AerChemMIP,DAMIP,GeoMIP,HighResMIP | AerChemMIP | All
1 | SO2 Volume Mixing Ratio | mol mol-1 | Mole fraction is used in the construction mole_fraction_of_X_in_Y, where X is a material constituent of Y. |  | so2 | mole_fraction_of_sulfur_dioxide_in_air | area: time: mean |  | real | longitude latitude alevel time | so2 | aerosol | mon | area: areacella | AERmon ((isd.003)) | AERmon-3d | -1 | 19bfa78c-81b1-11e6-92de-ac72891c3257 | 8b3a5d37fefe0337625c64455cea4e80 | 62eebe98-1617-11e7-a126-5404a60d96b5 | Temporal mean, Global field on model atmosphere levels [XY-A] |  |  |  |  | AerChemMIP,CFMIP,DAMIP,GeoMIP | AerChemMIP | All
1 | Tropopause Air Temperature | K | 2D monthly mean thermal tropopause calculated using WMO tropopause definition on 3d temperature |  | tatp | tropopause_air_temperature | area: time: mean |  | real | longitude latitude time | tatp | aerosol | mon | area: areacella | AERmon ((isd.003)) | AERmon-oth | -1 | 19bf81b2-81b1-11e6-92de-ac72891c3257 | cff597224d260da1a1c769aab1bbea9d | f7dcac96-562c-11e6-a2a4-ac72891c3257 | Temporal mean, Global field (single level) [XY-na] [am-tm] |  |  |  |  | AerChemMIP,DAMIP,HighResMIP | AerChemMIP | All
1 | Tendency of Air Temperature Due to Longwave Radiative Heating | K s-1 | Tendency of air temperature due to longwave radiative heating | longwave heating rates | tntrl | tendency_of_air_temperature_due_to_longwave_heating | area: time: mean |  | real | longitude latitude alevel time | tntrl | aerosol | mon | area: areacella | AERmon ((isd.003)) | AERmon-3d | -1 | 01d409fc-c792-11e6-aa58-5404a60d96b5 | 5917483c-9e49-11e5-803c-0d0b866b59f3 | 62eebe98-1617-11e7-a126-5404a60d96b5 | Temporal mean, Global field on model atmosphere levels [XY-A] |  |  |  |  | AerChemMIP,CFMIP,DAMIP,PMIP | AerChemMIP | All
1 | Tendency of Air Temperature Due to Shortwave Radiative Heating | K s-1 | Tendency of air temperature due to shortwave radiative heating | shortwave heating rates | tntrs | tendency_of_air_temperature_due_to_shortwave_heating | area: time: mean |  | real | longitude latitude alevel time | tntrs | aerosol | mon | area: areacella | AERmon ((isd.003)) | AERmon-3d | -1 | 01d3ff0c-c792-11e6-aa58-5404a60d96b5 | 59173c0c-9e49-11e5-803c-0d0b866b59f3 | 62eebe98-1617-11e7-a126-5404a60d96b5 | Temporal mean, Global field on model atmosphere levels [XY-A] |  |  |  |  | AerChemMIP,CFMIP,DAMIP | AerChemMIP | All
1 | Total Column Ozone | m | Total ozone column calculated at 0 degrees C and 1 bar, such that 1m = 1e5 DU. | total ozone column in DU | toz | equivalent_thickness_at_stp_of_atmosphere_ozone_content | area: time: mean |  | real | longitude latitude time | toz | aerosol | mon | area: areacella | AERmon ((isd.003)) | AERmon-oth | -1 | 19bf12b8-81b1-11e6-92de-ac72891c3257 | 79fec430c1dca1ac4b48b0fc36c48449 | f7dcac96-562c-11e6-a2a4-ac72891c3257 | Temporal mean, Global field (single level) [XY-na] [am-tm] |  |  |  |  | AerChemMIP,DAMIP,HighResMIP | AerChemMIP | All
1 | Tropospheric Ozone Column | m | Tropospheric ozone column, should be consistent with definition of tropopause used to calculate the pressure of the tropopause (ptp). Calculated at 0 degrees C and 1 bar, such that 1m = 1e5 DU. | Tropospheric ozone column, should be consistent with definition of tropopause used to calculate the pressure of the tropopause (ptp). | tropoz | equivalent_thickness_at_stp_of_atmosphere_ozone_content | area: time: mean |  | real | longitude latitude time | tropoz | aerosol | mon | area: areacella | AERmon ((isd.003)) | AERmon-oth | -1 | 19bff46c-81b1-11e6-92de-ac72891c3257 | 4b1f3e86dde718e8c9697df0c3992c06 | f7dcac96-562c-11e6-a2a4-ac72891c3257 | Temporal mean, Global field (single level) [XY-na] [am-tm] |  |  |  |  | AerChemMIP,DAMIP,HighResMIP | AerChemMIP | All
1 | Air Temperature at Cloud Top | K | cloud_top refers to the top of the highest cloud. Air temperature is the bulk temperature of the air, not the surface (skin) temperature. |  | ttop | air_temperature_at_cloud_top | area: time: mean |  | real | longitude latitude time | ttop | aerosol | mon | area: areacella | AERmon ((isd.003)) | AERmon-oth | -1 | 19be9072-81b1-11e6-92de-ac72891c3257 | c26eed24b27782de78cfab86e3d3b2d2 | f7dcac96-562c-11e6-a2a4-ac72891c3257 | Temporal mean, Global field (single level) [XY-na] [am-tm] |  |  |  |  | AerChemMIP,DAMIP,HighResMIP | AerChemMIP | All
1 | Eastward Wind | m s-1 | Zonal wind (positive in a eastward direction). |  | ua | eastward_wind | area: time: mean |  | real | longitude latitude alevel time | ua | aerosol | mon | area: areacella | AERmon ((isd.003)) | AERmon-3d | -1 | 19bfc73a-81b1-11e6-92de-ac72891c3257 | 21db90c0a12448299f855fdab60930d4 | 62eebe98-1617-11e7-a126-5404a60d96b5 | Temporal mean, Global field on model atmosphere levels [XY-A] |  |  |  |  | AerChemMIP,DAMIP,DynVarMIP,HighResMIP,VolMIP | AerChemMIP,DynVarMIP | All
1 | Northward Wind | m s-1 | Meridional wind (positive in a northward direction). |  | va | northward_wind | area: time: mean |  | real | longitude latitude alevel time | va | aerosol | mon | area: areacella | AERmon ((isd.003)) | AERmon-3d | -1 | 19bfc9f6-81b1-11e6-92de-ac72891c3257 | 2dedcb347c18e132a2f4d625abf94585 | 62eebe98-1617-11e7-a126-5404a60d96b5 | Temporal mean, Global field on model atmosphere levels [XY-A] |  |  |  |  | AerChemMIP,DAMIP,HighResMIP | AerChemMIP | All
1 | Upward Air Velocity | m s-1 | A velocity is a vector quantity. "Upward" indicates a vector component which is positive when directed upward (negative downward). Upward air velocity is the vertical component of the 3D air velocity vector. The standard name downward_air_velocity may be used for a vector component with the opposite sign convention. |  | wa | upward_air_velocity | area: time: mean |  | real | longitude latitude alevel time | wa | aerosol | mon | area: areacella | AERmon ((isd.003)) | AERmon-3d | -1 | 19beefc2-81b1-11e6-92de-ac72891c3257 | 9982868916859ae8b64cc83cbed896af | 62eebe98-1617-11e7-a126-5404a60d96b5 | Temporal mean, Global field on model atmosphere levels [XY-A] |  |  |  |  | AerChemMIP,DAMIP | AerChemMIP | All
1 | Wet Deposition Rate of Black Carbon Aerosol Mass | kg m-2 s-1 | Surface deposition rate of black carbon (dry mass) due to wet processes |  | wetbc | minus_tendency_of_atmosphere_mass_content_of_elemental_carbon_dry_aerosol_particles_due_to_wet_deposition | area: time: mean |  | real | longitude latitude time | wetbc | aerosol | mon | area: areacella | AERmon ((isd.003)) | AERmon-oth | -1 | 19bf5674-81b1-11e6-92de-ac72891c3257 | 0b3fc46bf32dfbd9d36cdb72e827eb29 | f7dcac96-562c-11e6-a2a4-ac72891c3257 | Temporal mean, Global field (single level) [XY-na] [am-tm] |  |  |  |  | AerChemMIP,DAMIP,HighResMIP | AerChemMIP | All
1 | Wet Deposition Rate of Dust | kg m-2 s-1 | Surface deposition rate of dust (dry mass) due to wet processes |  | wetdust | minus_tendency_of_atmosphere_mass_content_of_dust_dry_aerosol_particles_due_to_wet_deposition | area: time: mean |  | real | longitude latitude time | wetdust | aerosol | mon | area: areacella | AERmon ((isd.003)) | AERmon-oth | -1 | 19be7024-81b1-11e6-92de-ac72891c3257 | 0f914086f4c1cd76f867eef7cd71154d | f7dcac96-562c-11e6-a2a4-ac72891c3257 | Temporal mean, Global field (single level) [XY-na] [am-tm] |  |  |  |  | AerChemMIP,DAMIP,GeoMIP,HighResMIP,PMIP,VIACSAB | AerChemMIP | All
1 | Wet Deposition Rate of NH3 | kg m-2 s-1 | Surface deposition rate of ammonia (NH3) due to wet processes |  | wetnh3 | minus_tendency_of_atmosphere_mass_content_of_ammonia_due_to_wet_deposition | area: time: mean |  | real | longitude latitude time | wetnh3 | aerosol | mon | area: areacella | AERmon ((isd.003)) | AERmon-oth | -1 | 19be2a60-81b1-11e6-92de-ac72891c3257 | aa4309c2c15be0c9d7db2f9d38f348ca | f7dcac96-562c-11e6-a2a4-ac72891c3257 | Temporal mean, Global field (single level) [XY-na] [am-tm] |  |  |  |  | AerChemMIP,DAMIP,HighResMIP | AerChemMIP | All
1 | Wet Deposition Rate of NH4 | kg m-2 s-1 | Surface deposition rate of ammonium (NH4) due to wet processes |  | wetnh4 | minus_tendency_of_atmosphere_mass_content_of_ammonium_dry_aerosol_particles_due_to_wet_deposition | area: time: mean |  | real | longitude latitude time | wetnh4 | aerosol | mon | area: areacella | AERmon ((isd.003)) | AERmon-oth | -1 | 19be22b8-81b1-11e6-92de-ac72891c3257 | 86b2899d1c267c92e3fbaccd21b55472 | f7dcac96-562c-11e6-a2a4-ac72891c3257 | Temporal mean, Global field (single level) [XY-na] [am-tm] |  |  |  |  | AerChemMIP,DAMIP,HighResMIP,VIACSAB | AerChemMIP | All
1 | Wet Deposition Rate of NOy Including Aerosol Nitrate | kg m-2 s-1 | NOy is the sum of all simulated oxidized nitrogen species, out of NO, NO2, HNO3, HNO4, NO3 aerosol, NO3 (radical), N2O5, PAN, other organic nitrates. | NOy is the sum of all simulated oxidized nitrogen species, out of NO, NO2, HNO3, HNO4, NO3aerosol, NO3(radical), N2O5, PAN, other organic nitrates. | wetnoy | minus_tendency_of_atmosphere_mass_content_of_noy_expressed_as_nitrogen_due_to_wet_deposition | area: time: mean |  | real | longitude latitude time | wetnoy | aerosol | mon | area: areacella | AERmon ((isd.003)) | AERmon-oth | -1 | 19beaf58-81b1-11e6-92de-ac72891c3257 | ecfae3e2adc49321ec4c9d664fd425ec | f7dcac96-562c-11e6-a2a4-ac72891c3257 | Temporal mean, Global field (single level) [XY-na] [am-tm] |  |  |  |  | AerChemMIP,DAMIP,HighResMIP | AerChemMIP | All
1 | Wet Deposition Rate of Dry Aerosol Total Organic Matter | kg m-2 s-1 | Deposition rate of organic matter in aerosols (measured by the dry mass) due to wet processes |  | wetoa | minus_tendency_of_atmosphere_mass_content_of_particulate_organic_matter_dry_aerosol_particles_due_to_wet_deposition | area: time: mean |  | real | longitude latitude time | wetoa | aerosol | mon | area: areacella | AERmon ((isd.003)) | AERmon-oth | -1 | 19bf34d2-81b1-11e6-92de-ac72891c3257 | 646edc2e8f1c393b5569dba5d598f8c8 | f7dcac96-562c-11e6-a2a4-ac72891c3257 | Temporal mean, Global field (single level) [XY-na] [am-tm] |  |  |  |  | AerChemMIP,DAMIP,HighResMIP | AerChemMIP | All
1 | Wet Deposition Rate of SO2 | kg m-2 s-1 | Deposition rate of sulfur dioxide due to wet processes |  | wetso2 | minus_tendency_of_atmosphere_mass_content_of_sulfur_dioxide_due_to_wet_deposition | area: time: mean |  | real | longitude latitude time | wetso2 | aerosol | mon | area: areacella | AERmon ((isd.003)) | AERmon-oth | -1 | 19be2ec0-81b1-11e6-92de-ac72891c3257 | c670517b02de6212f3091aaa455f60ed | f7dcac96-562c-11e6-a2a4-ac72891c3257 | Temporal mean, Global field (single level) [XY-na] [am-tm] |  |  |  |  | AerChemMIP,DAMIP,GeoMIP,HighResMIP,VIACSAB | AerChemMIP | All
1 | Wet Deposition Rate of SO4 | kg m-2 s-1 | Deposition rate of sulfate aerosols (measured by the dry mass) due to wet processes | proposed name: tendency_of_atmosphere_mass_content_of_sulfate_dry_aerosol_due_to_wet_deposition | wetso4 | minus_tendency_of_atmosphere_mass_content_of_sulfate_dry_aerosol_particles_due_to_wet_deposition | area: time: mean |  | real | longitude latitude time | wetso4 | aerosol | mon | area: areacella | AERmon ((isd.003)) | AERmon-oth | -1 | 19be330c-81b1-11e6-92de-ac72891c3257 | a3383a3abeddbcb0d27368a8cf9b9503 | f7dcac96-562c-11e6-a2a4-ac72891c3257 | Temporal mean, Global field (single level) [XY-na] [am-tm] |  |  |  |  | AerChemMIP,DAMIP,GeoMIP,HighResMIP,VIACSAB | AerChemMIP | All
1 | Wet Deposition Rate of Sea-Salt Aerosol | kg m-2 s-1 | Deposition rate of sea salt aerosols (measured by the dry mass) due to wet processes |  | wetss | minus_tendency_of_atmosphere_mass_content_of_sea_salt_dry_aerosol_particles_due_to_wet_deposition | area: time: mean |  | real | longitude latitude time | wetss | aerosol | mon | area: areacella | AERmon ((isd.003)) | AERmon-oth | -1 | 19c0606e-81b1-11e6-92de-ac72891c3257 | c97520628498eea6e19cc1be19c73677 | f7dcac96-562c-11e6-a2a4-ac72891c3257 | Temporal mean, Global field (single level) [XY-na] [am-tm] |  |  |  |  | AerChemMIP,DAMIP,GeoMIP,HighResMIP,VIACSAB | AerChemMIP | All
1 | Geopotential Height | m | Geopotential is the sum of the specific gravitational potential energy relative to the geoid and the specific centripetal potential energy. Geopotential height is the geopotential divided by the standard acceleration due to gravity. It is numerically similar to the altitude (or geometric height) and not to the quantity with standard name height, which is relative to the surface. |  | zg | geopotential_height | area: time: mean |  | real | longitude latitude alevel time | zg | atmos | mon | area: areacella | AERmon ((isd.003)) | AERmon-3d | -1 | 19bea74c-81b1-11e6-92de-ac72891c3257 | 28e774ec0ecd561a6a3d437e6c443a6b | 62eebe98-1617-11e7-a126-5404a60d96b5 | Temporal mean, Global field on model atmosphere levels [XY-A] |  |  |  |  | AerChemMIP,DAMIP | AerChemMIP | All
1 | Tropopause Altitude Above Geoid | m | 2D monthly mean thermal tropopause calculated using WMO tropopause definition on 3d temperature |  | ztp | tropopause_altitude | area: time: mean |  | real | longitude latitude time | ztp | aerosol | mon | area: areacella | AERmon ((isd.003)) | AERmon-oth | -1 | 19be55a8-81b1-11e6-92de-ac72891c3257 | 228d3ad84f6db126c53ac4ae0a18a014 | f7dcac96-562c-11e6-a2a4-ac72891c3257 | Temporal mean, Global field (single level) [XY-na] [am-tm] |  |  |  |  | AerChemMIP,DAMIP,HighResMIP | AerChemMIP | All
1 | Surface Air Pressure | Pa | surface pressure (not mean sea-level pressure), 2-D field to calculate the 3-D pressure field from hybrid coordinates | Surface Pressure .. needed for vertical coordinates | ps | surface_air_pressure | area: time: mean |  | real | longitude latitude time | ps | atmos | mon | area: areacella | scanDreq.py | CMIP extra | 0 | 3ea033746b2e830fcdadb54489c669ae0677d5f6 | 8c9504d28596e05586c8e193082ac617 | f7dcac96-562c-11e6-a2a4-ac72891c3257 | Temporal mean, Global field (single level) [XY-na] [am-tm] |  |  |  |  | AerChemMIP,DAMIP,HighResMIP | AerChemMIP | All
Note on A1: Lowest priority value set in request for this variable for this experiment
Note on B1: NetCDF Global Attribute
Note on E1: Name of variable in file
Note on H1: CMOR directive
Note on K1: CMOR name, unique within table
Note on U1: CMOR variable identifier
Note on V1: MIP variable identifier
Note on W1: Structure identifier

## AERmonZ
Priority | Long name | units | description | comment | Variable Name | CF Standard Name | cell_methods | positive | type | dimensions | CMOR Name | modeling_realm | frequency | cell_measures | prov | provNote | rowIndex | UID | vid | stid | Structure Title | valid_min | valid_max | ok_min_mean_abs | ok_max_mean_abs | MIPs (requesting) | MIPs (by experiment) | Number of Years | Slice Type | Years | Grid
1 | Mean Age of Stratospheric Air | yr | The mean age of air is defined as the mean time that a stratospheric air mass has been out of contact with the well-mixed troposphere. |  | meanage | age_of_stratospheric_air | longitude: mean time: mean |  | real | latitude plev39 time | meanage | aerosol | mon |  | AERmonZ ((isd.003)) | aerzonal-vert | -1 | 3a049b80-9c3a-11e6-8d5d-ac72891c3257 | e703d0fcbdd5f975485b3404a331ed91 | f7e94ce4-562c-11e6-a2a4-ac72891c3257 | Temporal mean, Atmospheric Zonal Mean (on 39 pressure levels) [Y-P39] [tmean] |  |  |  |  | AerChemMIP,DynVarMIP,VolMIP | DynVarMIP | All
1 | Air Temperature | K | Air Temperature |  | ta | air_temperature | longitude: mean time: mean |  | real | latitude plev39 time | ta | aerosol | mon |  | AERmonZ ((isd.003)) | aerzonal-vert | -1 | fda700b2-96ec-11e6-b81e-c9e268aff03a | b9c3eb96337c69c1c4a5aab1317f5563 | f7e94ce4-562c-11e6-a2a4-ac72891c3257 | Temporal mean, Atmospheric Zonal Mean (on 39 pressure levels) [Y-P39] [tmean] |  |  |  |  | AerChemMIP,DCPP,DynVarMIP,PAMIP,VolMIP | DynVarMIP | All
Note on A1: Lowest priority value set in request for this variable for this experiment
Note on B1: NetCDF Global Attribute
Note on E1: Name of variable in file
Note on H1: CMOR directive
Note on K1: CMOR name, unique within table
Note on U1: CMOR variable identifier
Note on V1: MIP variable identifier
Note on W1: Structure identifier

## Amon
Priority | Long name | units | description | comment | Variable Name | CF Standard Name | cell_methods | positive | type | dimensions | CMOR Name | modeling_realm | frequency | cell_measures | prov | provNote | rowIndex | UID | vid | stid | Structure Title | valid_min | valid_max | ok_min_mean_abs | ok_max_mean_abs | MIPs (requesting) | MIPs (by experiment) | Number of Years | Slice Type | Years | Grid
1 | Near-Surface Air Temperature | K | near-surface (usually, 2 meter) air temperature |  | tas | air_temperature | area: time: mean |  | real | longitude latitude time height2m | tas | atmos | mon | area: areacella | Amon ((isd.003)) | Amon_2d | 14 | bab9237c-e5dd-11e5-8482-ac72891c3257 | 5c4978e802ba55d5a298cf1b3bdc2b3a | f7e1ef26-562c-11e6-a2a4-ac72891c3257 | Temporal mean, Global field (single level) [XY-na] {:height2m} [tmean] | 170.0 r | 350.0 r | 255.0 r | 295.0 r | AerChemMIP,C4MIP,CDRMIP,CFMIP,CMIP,DAMIP,DCPP,DynVarMIP,FAFMIP,GMMIP,GeoMIP,HighResMIP,ISMIP6,LS3MIP,LUMIP,PAMIP,PMIP,RFMIP,VIACSAB,VolMIP | AerChemMIP,CMIP,DynVarMIP | All
1 | Surface Temperature | K | Temperature of the lower boundary of the atmosphere | Surface temperature (skin for open ocean) | ts | surface_temperature | area: time: mean |  | real | longitude latitude time | ts | atmos | mon | area: areacella | Amon ((isd.003)) | Amon_2d | 15 | babaef0e-e5dd-11e5-8482-ac72891c3257 | 90c49fce92dc1f21647dad07d1342843 | f7dcac96-562c-11e6-a2a4-ac72891c3257 | Temporal mean, Global field (single level) [XY-na] [am-tm] | 170.0 r | 340.0 r | 255.0 r | 295.0 r | AerChemMIP,C4MIP,CFMIP,CMIP,DAMIP,DCPP,FAFMIP,GMMIP,GeoMIP,HighResMIP,ISMIP6,LS3MIP,LUMIP,PAMIP,PMIP,RFMIP,VIACSAB,VolMIP | AerChemMIP,CMIP | All
1 | Daily Minimum Near-Surface Air Temperature | K | minimum near-surface (usually, 2 meter) air temperature (add cell_method attribute "time: min") | monthly mean of the daily-minimum near-surface air temperature. | tasmin | air_temperature | area: mean time: minimum within days time: mean over days |  | real | longitude latitude time height2m | tasmin | atmos | mon | area: areacella | Amon ((isd.003)) | Amon_2d | 16 | bab955ea-e5dd-11e5-8482-ac72891c3257 | cce3dd39c138bf3c4d713263cc2e6cff | f7e03122-562c-11e6-a2a4-ac72891c3257 | Temporal mean, Global field (single level) [XY-na] {:height2m} [dmin] | 165.0 r | 345.0 r | 250.0 r | 290.0 r | AerChemMIP,C4MIP,CFMIP,CMIP,DAMIP,DCPP,FAFMIP,GMMIP,GeoMIP,HighResMIP,ISMIP6,LS3MIP,LUMIP,PAMIP,PMIP,RFMIP,VIACSAB,VolMIP | AerChemMIP,CMIP | All
1 | Daily Maximum Near-Surface Air Temperature | K | maximum near-surface (usually, 2 meter) air temperature (add cell_method attribute "time: max") | monthly mean of the daily-maximum near-surface air temperature. | tasmax | air_temperature | area: mean time: maximum within days time: mean over days |  | real | longitude latitude time height2m | tasmax | atmos | mon | area: areacella | Amon ((isd.003)) | Amon_2d | 17 | bab942a8-e5dd-11e5-8482-ac72891c3257 | 2dd48e8c50b4b88a83ff07d308e4e642 | f7e04194-562c-11e6-a2a4-ac72891c3257 | Temporal mean, Global field (single level) [XY-na] {:height2m} [dmax] | 175.0 r | 355.0 r | 260.0 r | 300.0 r | AerChemMIP,C4MIP,CFMIP,CMIP,DAMIP,DCPP,FAFMIP,GMMIP,GeoMIP,HighResMIP,ISMIP6,LS3MIP,LUMIP,PAMIP,PMIP,RFMIP,VIACSAB,VolMIP | AerChemMIP,CMIP | All
1 | Sea Level Pressure | Pa | Sea Level Pressure | not, in general, the same as surface pressure | psl | air_pressure_at_mean_sea_level | area: time: mean |  | real | longitude latitude time | psl | atmos | mon | area: areacella | Amon ((isd.003)) | Amon_2d | 18 | bab48ce0-e5dd-11e5-8482-ac72891c3257 | 3d23c359f44d6a153c4dcab9e07d7cb6 | f7dcac96-562c-11e6-a2a4-ac72891c3257 | Temporal mean, Global field (single level) [XY-na] [am-tm] | 91000.0 r | 109000.0 r | 96000.0 r | 106000.0 r | AerChemMIP,C4MIP,CDRMIP,CFMIP,CMIP,DAMIP,DCPP,DynVarMIP,FAFMIP,GMMIP,GeoMIP,HighResMIP,LS3MIP,LUMIP,PAMIP,PMIP,RFMIP,VIACSAB,VolMIP | AerChemMIP,CMIP,DynVarMIP | All
1 | Surface Air Pressure | Pa | surface pressure (not mean sea-level pressure), 2-D field to calculate the 3-D pressure field from hybrid coordinates | not, in general, the same as mean sea-level pressure | ps | surface_air_pressure | area: time: mean |  | real | longitude latitude time | ps | atmos | mon | area: areacella | Amon ((isd.003)) | Amon_2d | 19 | bab47b56-e5dd-11e5-8482-ac72891c3257 | 8c9504d28596e05586c8e193082ac617 | f7dcac96-562c-11e6-a2a4-ac72891c3257 | Temporal mean, Global field (single level) [XY-na] [am-tm] | 47500.0 r | 112000.0 r | 93000.0 r | 100000.0 r | AerChemMIP,C4MIP,CFMIP,CMIP,DAMIP,DCPP,FAFMIP,GMMIP,GeoMIP,HighResMIP,LS3MIP,LUMIP,PAMIP,PMIP,RFMIP,VIACSAB,VolMIP | AerChemMIP,CMIP | All
1 | Eastward Near-Surface Wind | m s-1 | Eastward component of the near-surface (usually, 10 meters) wind |  | uas | eastward_wind | area: time: mean |  | real | longitude latitude time height10m | uas | atmos | mon | area: areacella | Amon ((isd.003)) | Amon_2d | 20 | babb67c2-e5dd-11e5-8482-ac72891c3257 | e72b243a2a1c8691ab0168d8b62534c2 | af250420-1e00-11e7-a625-5404a60d96b5 | Temporal mean, Global field (single level) [XY-na] {:height10m} [tmean] | -80.0 r | 80.0 r | 1.0 r | 10.0 r | AerChemMIP,C4MIP,CFMIP,CMIP,DAMIP,DCPP,DynVarMIP,FAFMIP,GMMIP,GeoMIP,HighResMIP,ISMIP6,LS3MIP,LUMIP,PAMIP,PMIP,RFMIP,VIACSAB,VolMIP | AerChemMIP,DynVarMIP | All
1 | Northward Near-Surface Wind | m s-1 | Northward component of the near surface wind |  | vas | northward_wind | area: time: mean |  | real | longitude latitude time height10m | vas | atmos | mon | area: areacella | Amon ((isd.003)) | Amon_2d | 21 | babbcd34-e5dd-11e5-8482-ac72891c3257 | 86b1cd51f370e346ecb20f1e80cb6ea4 | af250420-1e00-11e7-a625-5404a60d96b5 | Temporal mean, Global field (single level) [XY-na] {:height10m} [tmean] | -80.0 r | 80.0 r | 1.0 r | 10.0 r | AerChemMIP,C4MIP,CDRMIP,CFMIP,CMIP,DAMIP,DCPP,DynVarMIP,FAFMIP,GMMIP,GeoMIP,HighResMIP,ISMIP6,LS3MIP,LUMIP,PAMIP,PMIP,RFMIP,VIACSAB,VolMIP | AerChemMIP,DynVarMIP | All
1 | Near-Surface Wind Speed | m s-1 | near-surface (usually, 10 meters) wind speed. | This is the mean of the speed, not the speed computed from the mean u and v components of wind | sfcWind | wind_speed | area: time: mean |  | real | longitude latitude time height10m | sfcWind | atmos | mon | area: areacella | Amon ((isd.003)) | Amon_2d | 22 | bab6f494-e5dd-11e5-8482-ac72891c3257 | 4b97609a32d53dff5b8e73729e4f258b | af250420-1e00-11e7-a625-5404a60d96b5 | Temporal mean, Global field (single level) [XY-na] {:height10m} [tmean] | 0.0 r | 80.0 r | 1.0 r | 15.0 r | AerChemMIP,C4MIP,CFMIP,CMIP,DAMIP,DCPP,FAFMIP,GMMIP,GeoMIP,HighResMIP,ISMIP6,LS3MIP,LUMIP,PAMIP,PMIP,RFMIP,VIACSAB,VolMIP | AerChemMIP | All
1 | Near-Surface Relative Humidity | % | The relative humidity with respect to liquid water for T> 0 C, and with respect to ice for T<0 C. | This is the relative humidity with respect to liquid water for T> 0 C, and with respect to ice for T<0 C. | hurs | relative_humidity | area: time: mean |  | real | longitude latitude time height2m | hurs | atmos | mon | area: areacella | Amon ((isd.003)) | Amon_2d | 23 | baaff41e-e5dd-11e5-8482-ac72891c3257 | c75f684ec69602e9de82b48e53afb2cc | f7e1ef26-562c-11e6-a2a4-ac72891c3257 | Temporal mean, Global field (single level) [XY-na] {:height2m} [tmean] | -0.001 r | 100.001 r | 50.0 s | 99.0 s | AerChemMIP,C4MIP,CFMIP,CMIP,DAMIP,FAFMIP,GMMIP,GeoMIP,HighResMIP,ISMIP6,LS3MIP,LUMIP,PMIP,RFMIP,VIACSAB,VolMIP | AerChemMIP | All
1 | Near-Surface Specific Humidity | 1 | Near-surface (usually, 2 meter) specific humidity. |  | huss | specific_humidity | area: time: mean |  | real | longitude latitude time height2m | huss | atmos | mon | area: areacella | Amon ((isd.003)) | Amon_2d | 24 | bab01dfe-e5dd-11e5-8482-ac72891c3257 | ebfefc2ab8716ef597b128171b275945 | f7e1ef26-562c-11e6-a2a4-ac72891c3257 | Temporal mean, Global field (single level) [XY-na] {:height2m} [tmean] | 0.0 r | 0.03 r | 0.005 r | 0.012 r | AerChemMIP,C4MIP,CFMIP,CMIP,DAMIP,DCPP,FAFMIP,GMMIP,GeoMIP,HighResMIP,ISMIP6,LS3MIP,LUMIP,PAMIP,PMIP,RFMIP,VIACSAB,VolMIP | AerChemMIP | All
1 | Precipitation | kg m-2 s-1 | includes both liquid and solid phases | at surface; includes both liquid and solid phases from all types of clouds (both large-scale and convective) | pr | precipitation_flux | area: time: mean |  | real | longitude latitude time | pr | atmos | mon | area: areacella | Amon ((isd.003)) | Amon_2d | 25 | bab3cb52-e5dd-11e5-8482-ac72891c3257 | 62f26742cf240c1b5169a5cd511196b6 | f7dcac96-562c-11e6-a2a4-ac72891c3257 | Temporal mean, Global field (single level) [XY-na] [am-tm] | -1e-06 r | 0.0015 r | 1.5e-05 r | 4e-05 r | AerChemMIP,C4MIP,CDRMIP,CFMIP,CMIP,DAMIP,DCPP,DynVarMIP,FAFMIP,GMMIP,GeoMIP,HighResMIP,ISMIP6,LS3MIP,LUMIP,PAMIP,PMIP,RFMIP,VIACSAB,VolMIP | AerChemMIP,CMIP,DynVarMIP | All
1 | Snowfall Flux | kg m-2 s-1 | At surface; includes precipitation of all forms of water in the solid phase | at surface; includes precipitation of all forms of water in the solid phase | prsn | snowfall_flux | area: time: mean |  | real | longitude latitude time | prsn | atmos | mon | area: areacella | Amon ((isd.003)) | Amon_2d | 26 | bab42b88-e5dd-11e5-8482-ac72891c3257 | 051919eddec810e292c883205c944ceb | f7dcac96-562c-11e6-a2a4-ac72891c3257 | Temporal mean, Global field (single level) [XY-na] [am-tm] | -1e-06 r | 0.0008 r | 1e-06 r | 8e-06 r | AerChemMIP,C4MIP,CFMIP,CMIP,DAMIP,DCPP,FAFMIP,GMMIP,GeoMIP,HighResMIP,ISMIP6,LS3MIP,LUMIP,PAMIP,PMIP,RFMIP,VIACSAB,VolMIP | AerChemMIP,CMIP | All
1 | Convective Precipitation | kg m-2 s-1 | Convective precipitation at surface; includes both liquid and solid phases. | at surface; includes both liquid and solid phases. | prc | convective_precipitation_flux | area: time: mean |  | real | longitude latitude time | prc | atmos | mon | area: areacella | Amon ((isd.003)) | Amon_2d | 27 | bab3f8a2-e5dd-11e5-8482-ac72891c3257 | aa2bea81f238ad8f2c35a7e16ad97801 | f7dcac96-562c-11e6-a2a4-ac72891c3257 | Temporal mean, Global field (single level) [XY-na] [am-tm] | -1e-06 r | 0.0015 r | 3e-06 r | 4e-05 r | AerChemMIP,C4MIP,CFMIP,CMIP,DAMIP,FAFMIP,GMMIP,GeoMIP,HighResMIP,ISMIP6,LS3MIP,LUMIP,PMIP,RFMIP,VIACSAB,VolMIP | AerChemMIP | All
1 | Evaporation Including Sublimation and Transpiration | kg m-2 s-1 | Evaporation at surface (also known as evapotranspiration): flux of water into the atmosphere due to conversion of both liquid and solid phases to vapor (from underlying surface and vegetation) | at surface; flux of water into the atmosphere due to conversion of both liquid and solid phases to vapor (from underlying surface and vegetation) | evspsbl | water_evapotranspiration_flux | area: time: mean |  | real | longitude latitude time | evspsbl | atmos | mon | area: areacella | Amon ((isd.003)) | Amon_2d | 28 | baad45c0-e5dd-11e5-8482-ac72891c3257 | 089961a3af4d54d5fb045cf3750e760c | f7dcac96-562c-11e6-a2a4-ac72891c3257 | Temporal mean, Global field (single level) [XY-na] [am-tm] |  |  |  |  | AerChemMIP,C4MIP,CDRMIP,CFMIP,CMIP,DAMIP,DCPP,FAFMIP,GMMIP,GeoMIP,HighResMIP,ISMIP6,LS3MIP,LUMIP,PAMIP,PMIP,RFMIP,VIACSAB,VolMIP | AerChemMIP,CMIP | All
1 | Surface Snow and Ice Sublimation Flux | kg m-2 s-1 | The snow and ice sublimation flux is the loss of snow and ice mass per unit area from the surface resulting from their direct conversion to water vapor that enters the atmosphere. | The snow and ice sublimation flux is the loss of snow and ice mass from the surface resulting from their conversion to water vapor that enters the atmosphere. | sbl | tendency_of_atmosphere_mass_content_of_water_vapor_due_to_sublimation_of_surface_snow_and_ice | area: time: mean |  | real | longitude latitude time | sbl | landIce | mon | area: areacella | Amon ((isd.003)) | Amon_2d | 29 | bab6b948-e5dd-11e5-8482-ac72891c3257 | 3a8e1636a31c82fbdd9a1ae45ab3be7d | f7dcac96-562c-11e6-a2a4-ac72891c3257 | Temporal mean, Global field (single level) [XY-na] [am-tm] | -0.0005 r | 0.001 r | 0.0 r | 0.0001 r | AerChemMIP,C4MIP,CFMIP,CMIP,DAMIP,FAFMIP,GMMIP,GeoMIP,HighResMIP,ISMIP6,LS3MIP,LUMIP,PMIP,RFMIP,VolMIP | AerChemMIP | All
1 | Surface Downward Eastward Wind Stress | Pa | Downward eastward wind stress at the surface |  | tauu | surface_downward_eastward_stress | area: time: mean | down | real | longitude latitude time | tauu | atmos | mon | area: areacella | Amon ((isd.003)) | Amon_2d | 30 | bab96cc4-e5dd-11e5-8482-ac72891c3257 | 3abb7c5b4c4650e9d17a8439004aebea | f7dcac96-562c-11e6-a2a4-ac72891c3257 | Temporal mean, Global field (single level) [XY-na] [am-tm] | -10.0 r | 10.0 r | 0.01 r | 0.2 r | AerChemMIP,C4MIP,CFMIP,CMIP,DAMIP,DCPP,FAFMIP,GMMIP,GeoMIP,HighResMIP,LS3MIP,LUMIP,PAMIP,PMIP,RFMIP,VIACSAB,VolMIP | AerChemMIP,CMIP | All
1 | Surface Downward Northward Wind Stress | Pa | Downward northward wind stress at the surface |  | tauv | surface_downward_northward_stress | area: time: mean | down | real | longitude latitude time | tauv | atmos | mon | area: areacella | Amon ((isd.003)) | Amon_2d | 31 | bab9888a-e5dd-11e5-8482-ac72891c3257 | bd10cebbde1593b65e5220911f9a997c | f7dcac96-562c-11e6-a2a4-ac72891c3257 | Temporal mean, Global field (single level) [XY-na] [am-tm] | -10.0 r | 10.0 r | 0.01 r | 0.2 r | AerChemMIP,C4MIP,CFMIP,CMIP,DAMIP,DCPP,FAFMIP,GMMIP,GeoMIP,HighResMIP,LS3MIP,LUMIP,PAMIP,PMIP,RFMIP,VIACSAB,VolMIP | AerChemMIP,CMIP | All
1 | Surface Upward Latent Heat Flux | W m-2 | The surface called "surface" means the lower boundary of the atmosphere. "Upward" indicates a vector component which is positive when directed upward (negative downward). The surface latent heat flux is the exchange of heat between the surface and the air on account of evaporation (including sublimation). In accordance with common usage in geophysical disciplines, "flux" implies per unit area, called "flux density" in physics. | includes both evaporation and sublimation | hfls | surface_upward_latent_heat_flux | area: time: mean | up | real | longitude latitude time | hfls | atmos | mon | area: areacella | Amon ((isd.003)) | Amon_2d | 32 | baaefe2e-e5dd-11e5-8482-ac72891c3257 | 95cbf6ac889c8fe7d92e20e8c34960d1 | f7dcac96-562c-11e6-a2a4-ac72891c3257 | Temporal mean, Global field (single level) [XY-na] [am-tm] | -400.0 r | 1800.0 r | 30.0 r | 110.0 r | AerChemMIP,C4MIP,CDRMIP,CFMIP,CMIP,DAMIP,DCPP,FAFMIP,GMMIP,GeoMIP,HighResMIP,ISMIP6,LS3MIP,LUMIP,PAMIP,PMIP,RFMIP,VIACSAB,VolMIP | AerChemMIP,CMIP | All
1 | Surface Upward Sensible Heat Flux | W m-2 | The surface sensible heat flux, also called turbulent heat flux, is the exchange of heat between the surface and the air by motion of air. |  | hfss | surface_upward_sensible_heat_flux | area: time: mean | up | real | longitude latitude time | hfss | atmos | mon | area: areacella | Amon ((isd.003)) | Amon_2d | 33 | baaf86a0-e5dd-11e5-8482-ac72891c3257 | a13ed886b17e20cdae8b89b9ff8e4610 | f7dcac96-562c-11e6-a2a4-ac72891c3257 | Temporal mean, Global field (single level) [XY-na] [am-tm] | -1000.0 r | 2000.0 r | 5.0 r | 60.0 r | AerChemMIP,C4MIP,CDRMIP,CFMIP,CMIP,DAMIP,DCPP,FAFMIP,GMMIP,GeoMIP,HighResMIP,ISMIP6,LS3MIP,LUMIP,PAMIP,PMIP,RFMIP,VIACSAB,VolMIP | AerChemMIP,CMIP | All
1 | Surface Downwelling Longwave Radiation | W m-2 | The surface called "surface" means the lower boundary of the atmosphere. "longwave" means longwave radiation. Downwelling radiation is radiation from above. It does not mean "net downward". When thought of as being incident on a surface, a radiative flux is sometimes called "irradiance". In addition, it is identical with the quantity measured by a cosine-collector light-meter and sometimes called "vector irradiance". In accordance with common usage in geophysical disciplines, "flux" implies per unit area, called "flux density" in physics. |  | rlds | surface_downwelling_longwave_flux_in_air | area: time: mean | down | real | longitude latitude time | rlds | atmos | mon | area: areacella | Amon ((isd.003)) | Amon_2d | 34 | bab52da8-e5dd-11e5-8482-ac72891c3257 | 70d7d6fc0e9c2f14624a0270bf2b99b9 | f7dcac96-562c-11e6-a2a4-ac72891c3257 | Temporal mean, Global field (single level) [XY-na] [am-tm] | 30.0 r | 520.0 r | 260.0 r | 330.0 r | AerChemMIP,C4MIP,CFMIP,CMIP,DAMIP,DCPP,FAFMIP,GMMIP,GeoMIP,HighResMIP,ISMIP6,LS3MIP,LUMIP,PAMIP,PMIP,RFMIP,VIACSAB,VolMIP | AerChemMIP,CMIP | All
1 | Surface Upwelling Longwave Radiation | W m-2 | The surface called "surface" means the lower boundary of the atmosphere. "longwave" means longwave radiation. Upwelling radiation is radiation from below. It does not mean "net upward". When thought of as being incident on a surface, a radiative flux is sometimes called "irradiance". In addition, it is identical with the quantity measured by a cosine-collector light-meter and sometimes called "vector irradiance". In accordance with common usage in geophysical disciplines, "flux" implies per unit area, called "flux density" in physics. |  | rlus | surface_upwelling_longwave_flux_in_air | area: time: mean | up | real | longitude latitude time | rlus | atmos | mon | area: areacella | Amon ((isd.003)) | Amon_2d | 35 | bab578d0-e5dd-11e5-8482-ac72891c3257 | 89027ee0079acb709750ddeac1c08899 | f7dcac96-562c-11e6-a2a4-ac72891c3257 | Temporal mean, Global field (single level) [XY-na] [am-tm] | 43.0 r | 660.0 r | 320.0 r | 380.0 r | AerChemMIP,C4MIP,CFMIP,CMIP,DAMIP,FAFMIP,GMMIP,GeoMIP,HighResMIP,ISMIP6,LS3MIP,LUMIP,PMIP,RFMIP,VIACSAB,VolMIP | AerChemMIP | All
1 | Surface Downwelling Shortwave Radiation | W m-2 | Surface solar irradiance for UV calculations. |  | rsds | surface_downwelling_shortwave_flux_in_air | area: time: mean | down | real | longitude latitude time | rsds | atmos | mon | area: areacella | Amon ((isd.003)) | Amon_2d | 36 | bab5e1b2-e5dd-11e5-8482-ac72891c3257 | 6e7b9f984d3bba15daccaaa18039a85d | f7dcac96-562c-11e6-a2a4-ac72891c3257 | Temporal mean, Global field (single level) [XY-na] [am-tm] | -0.1 r | 550.0 r | 120.0 r | 200.0 r | AerChemMIP,C4MIP,CFMIP,CMIP,DAMIP,DCPP,FAFMIP,GMMIP,GeoMIP,HighResMIP,ISMIP6,LS3MIP,LUMIP,PAMIP,PMIP,RFMIP,VIACSAB,VolMIP | AerChemMIP,CMIP | All
1 | Surface Upwelling Shortwave Radiation | W m-2 | The surface called "surface" means the lower boundary of the atmosphere. "shortwave" means shortwave radiation. Upwelling radiation is radiation from below. It does not mean "net upward". When thought of as being incident on a surface, a radiative flux is sometimes called "irradiance". In addition, it is identical with the quantity measured by a cosine-collector light-meter and sometimes called "vector irradiance". In accordance with common usage in geophysical disciplines, "flux" implies per unit area, called "flux density" in physics. |  | rsus | surface_upwelling_shortwave_flux_in_air | area: time: mean | up | real | longitude latitude time | rsus | atmos | mon | area: areacella | Amon ((isd.003)) | Amon_2d | 37 | bab6537c-e5dd-11e5-8482-ac72891c3257 | 70bf79db957daa3b82413da949233ac7 | f7dcac96-562c-11e6-a2a4-ac72891c3257 | Temporal mean, Global field (single level) [XY-na] [am-tm] | -0.1 r | 480.0 r | 10.0 r | 90.0 r | AerChemMIP,C4MIP,CFMIP,CMIP,DAMIP,FAFMIP,GMMIP,GeoMIP,HighResMIP,ISMIP6,LS3MIP,LUMIP,PMIP,RFMIP,VIACSAB,VolMIP | AerChemMIP | All
1 | Surface Downwelling Clear-Sky Shortwave Radiation | W m-2 | Surface solar irradiance clear sky for UV calculations |  | rsdscs | surface_downwelling_shortwave_flux_in_air_assuming_clear_sky | area: time: mean | down | real | longitude latitude time | rsdscs | atmos | mon | area: areacella | Amon ((isd.003)) | Amon_2d | 38 | bab607c8-e5dd-11e5-8482-ac72891c3257 | d0a35d5c99a0aa93ad4069cfe83bf748 | f7dcac96-562c-11e6-a2a4-ac72891c3257 | Temporal mean, Global field (single level) [XY-na] [am-tm] |  |  |  |  | AerChemMIP,C4MIP,CFMIP,CMIP,DAMIP,FAFMIP,GMMIP,GeoMIP,HighResMIP,ISMIP6,LS3MIP,LUMIP,PMIP,RFMIP,VIACSAB,VolMIP | AerChemMIP,CMIP | All
1 | Surface Upwelling Clear-Sky Shortwave Radiation | W m-2 | Surface Upwelling Clear-sky Shortwave Radiation |  | rsuscs | surface_upwelling_shortwave_flux_in_air_assuming_clear_sky | area: time: mean | up | real | longitude latitude time | rsuscs | atmos | mon | area: areacella | Amon ((isd.003)) | Amon_2d | 39 | bab670b4-e5dd-11e5-8482-ac72891c3257 | 90df05fe3dcd9fe0c9b48aaa74b5e9e2 | f7dcac96-562c-11e6-a2a4-ac72891c3257 | Temporal mean, Global field (single level) [XY-na] [am-tm] | -0.1 r | 480.0 r | 10.0 r | 90.0 r | AerChemMIP,C4MIP,CFMIP,CMIP,DAMIP,FAFMIP,GMMIP,GeoMIP,HighResMIP,ISMIP6,LS3MIP,LUMIP,PMIP,RFMIP,VIACSAB,VolMIP | AerChemMIP | All
1 | Surface Downwelling Clear-Sky Longwave Radiation | W m-2 | Surface downwelling clear-sky longwave radiation |  | rldscs | surface_downwelling_longwave_flux_in_air_assuming_clear_sky | area: time: mean | down | real | longitude latitude time | rldscs | atmos | mon | area: areacella | Amon ((isd.003)) | Amon_2d | 40 | bab5540e-e5dd-11e5-8482-ac72891c3257 | 7b2d1e1a3ece1169d8ac61af4b758ed2 | f7dcac96-562c-11e6-a2a4-ac72891c3257 | Temporal mean, Global field (single level) [XY-na] [am-tm] | 25.0 r | 550.0 r | 220.0 r | 310.0 r | AerChemMIP,C4MIP,CFMIP,CMIP,DAMIP,FAFMIP,GMMIP,GeoMIP,HighResMIP,ISMIP6,LS3MIP,LUMIP,PMIP,RFMIP,VIACSAB,VolMIP | AerChemMIP,CMIP | All
1 | TOA Incident Shortwave Radiation | W m-2 | Shortwave radiation incident at the top of the atmosphere | at the top of the atmosphere | rsdt | toa_incoming_shortwave_flux | area: time: mean | down | real | longitude latitude time | rsdt | atmos | mon | area: areacella | Amon ((isd.003)) | Amon_2d | 41 | bab6219a-e5dd-11e5-8482-ac72891c3257 | a21e250a10f96b1c1ad6d742206a157e | f7dcac96-562c-11e6-a2a4-ac72891c3257 | Temporal mean, Global field (single level) [XY-na] [am-tm] | 0.0 s | 580.4 s | 282.6 s | 315.8 s | AerChemMIP,C4MIP,CDRMIP,CFMIP,CMIP,DAMIP,DCPP,FAFMIP,GMMIP,GeoMIP,HighResMIP,ISMIP6,LS3MIP,LUMIP,PAMIP,PMIP,RFMIP,VIACSAB,VolMIP | AerChemMIP | All
1 | TOA Outgoing Shortwave Radiation | W m-2 | at the top of the atmosphere |  | rsut | toa_outgoing_shortwave_flux | area: time: mean | up | real | longitude latitude time | rsut | atmos | mon | area: areacella | Amon ((isd.003)) | Amon_2d | 42 | bab68ebe-e5dd-11e5-8482-ac72891c3257 | b907fef85d4c9571a9457ee1b259bb8f | f7dcac96-562c-11e6-a2a4-ac72891c3257 | Temporal mean, Global field (single level) [XY-na] [am-tm] | -0.1 r | 480.0 r | 60.0 r | 160.0 r | AerChemMIP,C4MIP,CDRMIP,CFMIP,CMIP,DAMIP,DCPP,FAFMIP,GMMIP,GeoMIP,HighResMIP,ISMIP6,LS3MIP,LUMIP,PAMIP,PMIP,RFMIP,VIACSAB,VolMIP | AerChemMIP,CMIP | All
1 | TOA Outgoing Longwave Radiation | W m-2 | at the top of the atmosphere (to be compared with satellite measurements) |  | rlut | toa_outgoing_longwave_flux | area: time: mean | up | real | longitude latitude time | rlut | atmos | mon | area: areacella | Amon ((isd.003)) | Amon_2d | 43 | bab5aad0-e5dd-11e5-8482-ac72891c3257 | 63345d9732c72b97ca395f24ce2d6642 | f7dcac96-562c-11e6-a2a4-ac72891c3257 | Temporal mean, Global field (single level) [XY-na] [am-tm] | 65.0 r | 385.0 r | 205.0 r | 305.0 r | AerChemMIP,C4MIP,CDRMIP,CFMIP,CMIP,DAMIP,DCPP,FAFMIP,GMMIP,GeoMIP,HighResMIP,ISMIP6,LS3MIP,LUMIP,PAMIP,PMIP,RFMIP,VIACSAB,VolMIP | AerChemMIP,CMIP | All
1 | TOA Outgoing Clear-Sky Longwave Radiation | W m-2 | Upwelling clear-sky longwave radiation at top of atmosphere |  | rlutcs | toa_outgoing_longwave_flux_assuming_clear_sky | area: time: mean | up | real | longitude latitude time | rlutcs | atmos | mon | area: areacella | Amon ((isd.003)) | Amon_2d | 44 | bab5bcdc-e5dd-11e5-8482-ac72891c3257 | 921b8b8f6620826567d9324314c70410 | f7dcac96-562c-11e6-a2a4-ac72891c3257 | Temporal mean, Global field (single level) [XY-na] [am-tm] | 65.0 r | 390.0 r | 220.0 r | 270.0 r | AerChemMIP,C4MIP,CDRMIP,CFMIP,CMIP,DAMIP,DCPP,FAFMIP,GMMIP,GeoMIP,HighResMIP,ISMIP6,LS3MIP,LUMIP,PAMIP,PMIP,RFMIP,VIACSAB,VolMIP | AerChemMIP,CMIP | All
1 | TOA Outgoing Clear-Sky Shortwave Radiation | W m-2 | Calculated in the absence of clouds. |  | rsutcs | toa_outgoing_shortwave_flux_assuming_clear_sky | area: time: mean | up | real | longitude latitude time | rsutcs | atmos | mon | area: areacella | Amon ((isd.003)) | Amon_2d | 45 | bab69c06-e5dd-11e5-8482-ac72891c3257 | 12e0369ff0ba1a6f1a84e0d9565d4b07 | f7dcac96-562c-11e6-a2a4-ac72891c3257 | Temporal mean, Global field (single level) [XY-na] [am-tm] | -0.1 r | 480.0 r | 30.0 r | 120.0 r | AerChemMIP,C4MIP,CDRMIP,CFMIP,CMIP,DAMIP,DCPP,FAFMIP,GMMIP,GeoMIP,HighResMIP,ISMIP6,LS3MIP,LUMIP,PAMIP,PMIP,RFMIP,VIACSAB,VolMIP | AerChemMIP,CMIP | All
1 | Water Vapor Path | kg m-2 | vertically integrated through the atmospheric column |  | prw | atmosphere_mass_content_of_water_vapor | area: time: mean |  | real | longitude latitude time | prw | atmos | mon | area: areacella | Amon ((isd.003)) | Amon_2d | 46 | bab45df6-e5dd-11e5-8482-ac72891c3257 | fc637f1c75e58be8a6e4112411a00f36 | f7dcac96-562c-11e6-a2a4-ac72891c3257 | Temporal mean, Global field (single level) [XY-na] [am-tm] | 0.0 r | 90.0 r | 12.0 r | 26.0 r | AerChemMIP,C4MIP,CFMIP,CMIP,DAMIP,FAFMIP,GMMIP,GeoMIP,HighResMIP,ISMIP6,LS3MIP,LUMIP,PMIP,RFMIP,VIACSAB,VolMIP | AerChemMIP,CMIP | All
1 | Total Cloud Cover Percentage | % | Total cloud area fraction (reported as a percentage) for the whole atmospheric column, as seen from the surface or the top of the atmosphere. Includes both large-scale and convective cloud. | for the whole atmospheric column, as seen from the surface or the top of the atmosphere. Include both large-scale and convective cloud. | clt | cloud_area_fraction | area: time: mean |  | real | longitude latitude time | clt | atmos | mon | area: areacella | Amon ((isd.003)) | Amon_2d | 47 | baaad7e0-e5dd-11e5-8482-ac72891c3257 | 7c2249d424dde72f8616d42870a9d425 | f7dcac96-562c-11e6-a2a4-ac72891c3257 | Temporal mean, Global field (single level) [XY-na] [am-tm] | -0.001 r | 100.001 r | 10.0 r | 90.0 r | AerChemMIP,C4MIP,CFMIP,CMIP,DAMIP,DCPP,FAFMIP,GMMIP,GeoMIP,HighResMIP,ISMIP6,LS3MIP,LUMIP,PAMIP,PMIP,RFMIP,VIACSAB,VolMIP | AerChemMIP,CMIP | All
1 | Condensed Water Path | kg m-2 | Mass of condensed (liquid + ice) water in the column divided by the area of the column (not just the area of the cloudy portion of the column). Includes precipitating hydrometeors ONLY if the precipitating hydrometeors affect the calculation of radiative transfer in model. | mass of condensed (liquid + ice) water in the column divided by the area of the column (not just the area of the cloudy portion of the column). Includes precipitating hydrometeors ONLY if the precipitating hydrometeor affects the calculation of radiative transfer in model. | clwvi | atmosphere_mass_content_of_cloud_condensed_water | area: time: mean |  | real | longitude latitude time | clwvi | atmos | mon | area: areacella | Amon ((isd.003)) | Amon_2d | 48 | baab1818-e5dd-11e5-8482-ac72891c3257 | 80a1dd605b563e9f09c718a5ba9cb9cc | f7dcac96-562c-11e6-a2a4-ac72891c3257 | Temporal mean, Global field (single level) [XY-na] [am-tm] | -3.827e-06 s | 3.364 s |  | 0.2846 s | AerChemMIP,C4MIP,CFMIP,CMIP,DAMIP,FAFMIP,GMMIP,GeoMIP,HighResMIP,ISMIP6,LS3MIP,LUMIP,PMIP,RFMIP,VolMIP | AerChemMIP,CMIP | All
1 | Ice Water Path | kg m-2 | mass of ice water in the column divided by the area of the column (not just the area of the cloudy portion of the column). Includes precipitating frozen hydrometeors ONLY if the precipitating hydrometeor affects the calculation of radiative transfer in model. |  | clivi | atmosphere_mass_content_of_cloud_ice | area: time: mean |  | real | longitude latitude time | clivi | atmos | mon | area: areacella | Amon ((isd.003)) | Amon_2d | 49 | baaa9852-e5dd-11e5-8482-ac72891c3257 | 73c496f5669cc122cf1cddfe4df2a27a | f7dcac96-562c-11e6-a2a4-ac72891c3257 | Temporal mean, Global field (single level) [XY-na] [am-tm] | -1.872e-06 s | 1.535 s |  | 0.1187 s | AerChemMIP,C4MIP,CFMIP,CMIP,DAMIP,FAFMIP,GMMIP,GeoMIP,HighResMIP,ISMIP6,LS3MIP,LUMIP,PMIP,RFMIP,VolMIP | AerChemMIP,CMIP | All
1 | Net Downward Radiative Flux at Top of Model | W m-2 | Net Downward Radiative Flux at Top of Model : I.e., at the top of that portion of the atmosphere where dynamics are explicitly treated by the model. This is reported only if it differs from the net downward radiative flux at the top of the atmosphere. | i.e., at the top of that portion of the atmosphere where dynamics are explicitly treated by the model. This is reported only if it differs from the net downward radiative flux at the top of the atmosphere. | rtmt | net_downward_radiative_flux_at_top_of_atmosphere_model | area: time: mean | down | real | longitude latitude time | rtmt | atmos | mon | area: areacella | Amon ((isd.003)) | Amon_2d | 50 | bab6a91c-e5dd-11e5-8482-ac72891c3257 | 26328c46dfcc65d454b6fd4c52ccb48f | f7dcac96-562c-11e6-a2a4-ac72891c3257 | Temporal mean, Global field (single level) [XY-na] [am-tm] | -250.0 r | 250.0 r | 40.0 r | 150.0 r | AerChemMIP,C4MIP,CDRMIP,CFMIP,CMIP,DAMIP,FAFMIP,GMMIP,GeoMIP,HighResMIP,ISMIP6,LS3MIP,LUMIP,PMIP,RFMIP,VolMIP | AerChemMIP,CMIP | All
1 | Air Pressure at Convective Cloud Base | Pa | Where convective cloud is present in the grid cell, the instantaneous cloud base altitude should be that of the bottom of the lowest level containing convective cloud. Missing data should be reported in the absence of convective cloud. The time mean should be calculated from these quantities averaging over occasions when convective cloud is present only, and should contain missing data for occasions when no convective cloud is present during the meaning period. |  | ccb | air_pressure_at_convective_cloud_base | area: time: mean |  | real | longitude latitude time | ccb | atmos | mon | area: areacella | Amon ((isd.003)) | Amon_2d | 51 | baa92652-e5dd-11e5-8482-ac72891c3257 | 13484743dd3369c69df93379e6dafbb5 | f7dcac96-562c-11e6-a2a4-ac72891c3257 | Temporal mean, Global field (single level) [XY-na] [am-tm] | 0.0 r | 115000.0 r | 5000.0 s | 100000.0 s | AerChemMIP,C4MIP,CFMIP,CMIP,DAMIP,FAFMIP,GMMIP,GeoMIP,HighResMIP,LS3MIP,LUMIP,RFMIP,VolMIP | AerChemMIP | All
1 | Air Pressure at Convective Cloud Top | Pa | Where convective cloud is present in the grid cell, the instantaneous cloud top altitude should be that of the top of the highest level containing convective cloud. Missing data should be reported in the absence of convective cloud. The time mean should be calculated from these quantities averaging over occasions when convective cloud is present only, and should contain missing data for occasions when no convective cloud is present during the meaning period. |  | cct | air_pressure_at_convective_cloud_top | area: time: mean |  | real | longitude latitude time | cct | atmos | mon | area: areacella | Amon ((isd.003)) | Amon_2d | 52 | baa96a0e-e5dd-11e5-8482-ac72891c3257 | 0062272a6a4176b8c32af87642b062c5 | f7dcac96-562c-11e6-a2a4-ac72891c3257 | Temporal mean, Global field (single level) [XY-na] [am-tm] | 0.0 r | 115000.0 r | 5000.0 s | 100000.0 s | AerChemMIP,C4MIP,CFMIP,CMIP,DAMIP,FAFMIP,GMMIP,GeoMIP,HighResMIP,LS3MIP,LUMIP,RFMIP,VolMIP | AerChemMIP | All
1 | Fraction of Time Convection Occurs in Cell | 1 | Fraction of time that convection occurs in the grid cell. | Fraction of time that convection occurs in the grid cell . | ci | convection_time_fraction | area: time: mean |  | real | longitude latitude time | ci | atmos | mon | area: areacella | Amon ((isd.003)) | Amon_2d | 53 | baaa3984-e5dd-11e5-8482-ac72891c3257 | 29fae9ea0f236a3eb144026e1bafde28 | f7dcac96-562c-11e6-a2a4-ac72891c3257 | Temporal mean, Global field (single level) [XY-na] [am-tm] | -0.001 r | 1.001 r | 0.02 s | 0.9 s | AerChemMIP,C4MIP,CFMIP,CMIP,DAMIP,FAFMIP,GMMIP,GeoMIP,HighResMIP,ISMIP6,LS3MIP,LUMIP,PMIP,RFMIP,VIACSAB,VolMIP | AerChemMIP | All
1 | Fraction of Time Shallow Convection Occurs | 1 | Fraction of time that shallow convection occurs in the grid cell. |  | sci | shallow_convection_time_fraction | area: time: mean |  | real | longitude latitude time | sci | atmos | mon | area: areacella | Amon ((isd.003)) | Amon_2d | 54 | bab6d180-e5dd-11e5-8482-ac72891c3257 | 8de0f30b91b15720398fc10fd712a182 | f7dcac96-562c-11e6-a2a4-ac72891c3257 | Temporal mean, Global field (single level) [XY-na] [am-tm] | -0.001 r | 1.001 r | 0.02 r | 0.9 r | AerChemMIP,C4MIP,CFMIP,CMIP,DAMIP,FAFMIP,GMMIP,GeoMIP,HighResMIP,ISMIP6,LS3MIP,LUMIP,RFMIP,VIACSAB,VolMIP | AerChemMIP | All
1 | Carbon Mass Flux into Atmosphere Due to All Anthropogenic Emissions of CO2 | kg m-2 s-1 | This is requested only for the emission-driven coupled carbon climate model runs. Does not include natural fire sources but, includes all anthropogenic sources, including fossil fuel use, cement production, agricultural burning, and sources associated with anthropogenic land use change excluding forest regrowth. |  | fco2antt | tendency_of_atmosphere_mass_content_of_carbon_dioxide_expressed_as_carbon_due_to_anthropogenic_emission | area: time: mean |  | real | longitude latitude time | fco2antt | atmos | mon | area: areacella | Amon ((isd.003)) | Amon_2d | 55 | baaddada-e5dd-11e5-8482-ac72891c3257 | cc1b9e3073d751143fe8ab63ca9fcc45 | f7dcac96-562c-11e6-a2a4-ac72891c3257 | Temporal mean, Global field (single level) [XY-na] [am-tm] | -1e-07 s | 2e-07 t | -1e-11 t | 1e-09 t | AerChemMIP,C4MIP,CMIP,DAMIP,FAFMIP,GMMIP,GeoMIP,HighResMIP,LS3MIP,LUMIP,RFMIP,VIACSAB,VolMIP | AerChemMIP | All
1 | Carbon Mass Flux into Atmosphere Due to Fossil Fuel Emissions of CO2 | kg m-2 s-1 | This is the prescribed anthropogenic CO2 flux from fossil fuel use, including cement production, and flaring (but not from land-use changes, agricultural burning, forest regrowth, etc.) |  | fco2fos | tendency_of_atmosphere_mass_content_of_carbon_dioxide_expressed_as_carbon_due_to_emission_from_fossil_fuel_combustion | area: time: mean |  | real | longitude latitude time | fco2fos | atmos | mon | area: areacella | Amon ((isd.003)) | Amon_2d | 56 | baade44e-e5dd-11e5-8482-ac72891c3257 | 5e49c0b73ac161d5e5dd05173416c400 | f7dcac96-562c-11e6-a2a4-ac72891c3257 | Temporal mean, Global field (single level) [XY-na] [am-tm] |  |  |  |  | AerChemMIP,C4MIP,CMIP,DAMIP,FAFMIP,GMMIP,GeoMIP,HighResMIP,LS3MIP,LUMIP,RFMIP,VIACSAB,VolMIP | AerChemMIP | All
1 | Surface Carbon Mass Flux into the Atmosphere Due to Natural Sources | kg m-2 s-1 | This is what the atmosphere sees (on its own grid). This field should be equivalent to the combined natural fluxes of carbon that account for natural exchanges between the atmosphere and land (nep) or ocean (fgco2) reservoirs. | This is what the atmosphere sees (on its own grid). This field should be equivalent to the combined natural fluxes of carbon (requested in the L_mon and O_mon tables) that account for natural exchanges between the atmosphere and land or ocean reservoirs (i.e., "net ecosystem biospheric productivity", for land, and "air to sea CO2 flux", for ocean.) | fco2nat | surface_upward_mass_flux_of_carbon_dioxide_expressed_as_carbon_due_to_emission_from_natural_sources | area: time: mean |  | real | longitude latitude time | fco2nat | atmos | mon | area: areacella | Amon ((isd.003)) | Amon_2d | 57 | baaded68-e5dd-11e5-8482-ac72891c3257 | 299fb9d19040c4aa3862644286261ad2 | f7dcac96-562c-11e6-a2a4-ac72891c3257 | Temporal mean, Global field (single level) [XY-na] [am-tm] | -2e-05 s | 2e-06 s | 5e-10 s | 1e-07 s | AerChemMIP,C4MIP,CMIP,DAMIP,FAFMIP,GMMIP,GeoMIP,HighResMIP,LS3MIP,LUMIP,RFMIP,VIACSAB,VolMIP | AerChemMIP | All
1 | Percentage Cloud Cover | % | Percentage cloud cover, including both large-scale and convective cloud. | Includes both large-scale and convective cloud. | cl | cloud_area_fraction_in_atmosphere_layer | area: time: mean |  | real | longitude latitude alevel time | cl | atmos | mon | area: areacella | Amon ((isd.003)) | Amon_oth | 58 | baaa4302-e5dd-11e5-8482-ac72891c3257 | e0ecf1c1305c1bdc69bee0e7ba1e2e03 | 62eebe98-1617-11e7-a126-5404a60d96b5 | Temporal mean, Global field on model atmosphere levels [XY-A] | 0.0 s | 105.0 s |  | 26.07 s | AerChemMIP,C4MIP,CDRMIP,CFMIP,CMIP,DAMIP,FAFMIP,GMMIP,GeoMIP,HighResMIP,LS3MIP,LUMIP,PMIP,RFMIP,VIACSAB,VolMIP | AerChemMIP | All
1 | Mass Fraction of Cloud Liquid Water | kg kg-1 | Includes both large-scale and convective cloud. Calculate as the mass of cloud liquid water in the grid cell divided by the mass of air (including the water in all phases) in the grid cells. Precipitating hydrometeors are included ONLY if the precipitating hydrometeors affect the calculation of radiative transfer in model. | Includes both large-scale and convective cloud. Calculate as the mass of cloud liquid water in the grid cell divided by the mass of air (including the water in all phases) in the grid cells. Precipitating hydrometeors are included ONLY if the precipitating hydrometeors affect the calculation of radiative transfer in model. | clw | mass_fraction_of_cloud_liquid_water_in_air | area: time: mean |  | real | longitude latitude alevel time | clw | atmos | mon | area: areacella | Amon ((isd.003)) | Amon_oth | 59 | baab0382-e5dd-11e5-8482-ac72891c3257 | 86b2b3318a73839edfafa9d46864aadc | 62eebe98-1617-11e7-a126-5404a60d96b5 | Temporal mean, Global field on model atmosphere levels [XY-A] |  |  |  |  | AerChemMIP,C4MIP,CFMIP,CMIP,DAMIP,FAFMIP,GMMIP,GeoMIP,HighResMIP,LS3MIP,LUMIP,PMIP,RFMIP,VIACSAB,VolMIP | AerChemMIP | All
1 | Mass Fraction of Cloud Ice | kg kg-1 | Includes both large-scale and convective cloud. This is calculated as the mass of cloud ice in the grid cell divided by the mass of air (including the water in all phases) in the grid cell. It includes precipitating hydrometeors ONLY if the precipitating hydrometeors affect the calculation of radiative transfer in model. | Includes both large-scale and convective cloud. This is calculated as the mass of cloud ice in the grid cell divided by the mass of air (including the water in all phases) in the grid cell. It includes precipitating hydrometeors ONLY if the precipitating hydrometeors affect the calculation of radiative transfer in model. | cli | mass_fraction_of_cloud_ice_in_air | area: time: mean |  | real | longitude latitude alevel time | cli | atmos | mon | area: areacella | Amon ((isd.003)) | Amon_oth | 60 | baaa8326-e5dd-11e5-8482-ac72891c3257 | dd916e3e2eca18cda5d9f81749d0c91c | 62eebe98-1617-11e7-a126-5404a60d96b5 | Temporal mean, Global field on model atmosphere levels [XY-A] |  |  |  |  | AerChemMIP,C4MIP,CFMIP,CMIP,DAMIP,FAFMIP,GMMIP,GeoMIP,HighResMIP,LS3MIP,LUMIP,RFMIP,VIACSAB,VolMIP | AerChemMIP | All
1 | Convective Mass Flux | kg m-2 s-1 | The net mass flux should represent the difference between the updraft and downdraft components. The flux is computed as the mass divided by the area of the grid cell. |  | mc | atmosphere_net_upward_convective_mass_flux | area: time: mean | up | real | longitude latitude alevhalf time | mc | atmos | mon | area: areacella | Amon ((isd.003)) | Amon_oth | 61 | bab117b8-e5dd-11e5-8482-ac72891c3257 | 6d790fe4caa7feff46a41ae7b3811e52 | f7e87814-562c-11e6-a2a4-ac72891c3257 | Temporal mean, Global field on model atmosphere half-levels [XY-AH] [tmean] |  |  |  |  | AerChemMIP,C4MIP,CFMIP,CMIP,DAMIP,FAFMIP,GMMIP,GeoMIP,HighResMIP,LS3MIP,LUMIP,RFMIP,VIACSAB,VolMIP | AerChemMIP | All
1 | Air Temperature | K | Air Temperature |  | ta | air_temperature | time: mean |  | real | longitude latitude plev19 time | ta | atmos | mon | area: areacella | Amon ((isd.003)) | Amon_oth | 62 | bab8fa0a-e5dd-11e5-8482-ac72891c3257 | b9c3eb96337c69c1c4a5aab1317f5563 | f947ce0e-80ba-11e6-ab6e-5404a60d96b5 | Temporal mean, Global field (19 pressure levels) [XY-P19] [tmean] | 157.1 s | 336.3 s | 194.3 s | 299.8 s | AerChemMIP,C4MIP,CFMIP,CMIP,DAMIP,DCPP,DynVarMIP,FAFMIP,GMMIP,GeoMIP,HighResMIP,LS3MIP,LUMIP,PAMIP,PMIP,RFMIP,VIACSAB,VolMIP | AerChemMIP,CMIP,DynVarMIP | All
1 | Eastward Wind | m s-1 | Zonal wind (positive in a eastward direction). |  | ua | eastward_wind | time: mean |  | real | longitude latitude plev19 time | ua | atmos | mon | area: areacella | Amon ((isd.003)) | Amon_oth | 63 | babb4b34-e5dd-11e5-8482-ac72891c3257 | 21db90c0a12448299f855fdab60930d4 | f947ce0e-80ba-11e6-ab6e-5404a60d96b5 | Temporal mean, Global field (19 pressure levels) [XY-P19] [tmean] | -68.65 s | 136.6 s | 1.101 s | 22.42 s | AerChemMIP,C4MIP,CFMIP,CMIP,DAMIP,DCPP,DynVarMIP,FAFMIP,GMMIP,GeoMIP,HighResMIP,LS3MIP,LUMIP,PAMIP,PMIP,RFMIP,VIACSAB,VolMIP | AerChemMIP,CMIP,DynVarMIP | All
1 | Northward Wind | m s-1 | Meridional wind (positive in a northward direction). |  | va | northward_wind | time: mean |  | real | longitude latitude plev19 time | va | atmos | mon | area: areacella | Amon ((isd.003)) | Amon_oth | 64 | babbb25e-e5dd-11e5-8482-ac72891c3257 | 2dedcb347c18e132a2f4d625abf94585 | f947ce0e-80ba-11e6-ab6e-5404a60d96b5 | Temporal mean, Global field (19 pressure levels) [XY-P19] [tmean] | -71.1 s | 69.93 s | 0.9886 s | 4.679 s | AerChemMIP,C4MIP,CFMIP,CMIP,DAMIP,DCPP,DynVarMIP,FAFMIP,GMMIP,GeoMIP,HighResMIP,LS3MIP,LUMIP,PAMIP,PMIP,RFMIP,VIACSAB,VolMIP | AerChemMIP,CMIP,DynVarMIP | All
1 | Specific Humidity | 1 | Specific humidity is the mass fraction of water vapor in (moist) air. |  | hus | specific_humidity | time: mean |  | real | longitude latitude plev19 time | hus | atmos | mon | area: areacella | Amon ((isd.003)) | Amon_oth | 65 | bab00b98-e5dd-11e5-8482-ac72891c3257 | 53f4724d228998d54191c73352532ce3 | f947ce0e-80ba-11e6-ab6e-5404a60d96b5 | Temporal mean, Global field (19 pressure levels) [XY-P19] [tmean] | -0.000299 s | 0.02841 s |  | 0.01041 s | AerChemMIP,C4MIP,CDRMIP,CFMIP,CMIP,DAMIP,DCPP,DynVarMIP,FAFMIP,GMMIP,GeoMIP,HighResMIP,LS3MIP,LUMIP,PAMIP,PMIP,RFMIP,VIACSAB,VolMIP | AerChemMIP,CMIP,DynVarMIP | All
1 | Relative Humidity | % | The relative humidity with respect to liquid water for T> 0 C, and with respect to ice for T<0 C. | This is the relative humidity with respect to liquid water for T> 0 C, and with respect to ice for T<0 C. | hur | relative_humidity | time: mean |  | real | longitude latitude plev19 time | hur | atmos | mon | area: areacella | Amon ((isd.003)) | Amon_oth | 66 | baafe578-e5dd-11e5-8482-ac72891c3257 | 3cc6766c2d001a58d18dfe7f60fd5e66 | f947ce0e-80ba-11e6-ab6e-5404a60d96b5 | Temporal mean, Global field (19 pressure levels) [XY-P19] [tmean] | -0.001 r | 105.0 r | 10.0 r | 90.0 r | AerChemMIP,C4MIP,CDRMIP,CFMIP,CMIP,DAMIP,FAFMIP,GMMIP,GeoMIP,HighResMIP,LS3MIP,LUMIP,PMIP,RFMIP,VIACSAB,VolMIP | AerChemMIP,CMIP | All
1 | Omega (=dp/dt) | Pa s-1 | Omega (vertical velocity in pressure coordinates, positive downwards) | commonly referred to as "omega", this represents the vertical component of velocity in pressure coordinates (positive down) | wap | lagrangian_tendency_of_air_pressure | time: mean |  | real | longitude latitude plev19 time | wap | atmos | mon | area: areacella | Amon ((isd.003)) | Amon_oth | 67 | babd0906-e5dd-11e5-8482-ac72891c3257 | 51fb29dd55442361fa9c5dbe23aca9c6 | f947ce0e-80ba-11e6-ab6e-5404a60d96b5 | Temporal mean, Global field (19 pressure levels) [XY-P19] [tmean] | -1.126 s | 2.319 s |  | 0.04256 s | AerChemMIP,C4MIP,CFMIP,CMIP,DAMIP,DCPP,DynVarMIP,FAFMIP,GMMIP,GeoMIP,HighResMIP,LS3MIP,LUMIP,PAMIP,PMIP,RFMIP,VIACSAB,VolMIP | AerChemMIP,CMIP,DynVarMIP | All
1 | Geopotential Height | m | Geopotential is the sum of the specific gravitational potential energy relative to the geoid and the specific centripetal potential energy. Geopotential height is the geopotential divided by the standard acceleration due to gravity. It is numerically similar to the altitude (or geometric height) and not to the quantity with standard name height, which is relative to the surface. |  | zg | geopotential_height | time: mean |  | real | longitude latitude plev19 time | zg | atmos | mon | area: areacella | Amon ((isd.003)) | Amon_oth | 68 | babd9ace-e5dd-11e5-8482-ac72891c3257 | 28e774ec0ecd561a6a3d437e6c443a6b | f947ce0e-80ba-11e6-ab6e-5404a60d96b5 | Temporal mean, Global field (19 pressure levels) [XY-P19] [tmean] | -719.7 s | 34370.0 s |  | 32990.0 s | AerChemMIP,C4MIP,CFMIP,CMIP,DAMIP,DCPP,DynVarMIP,FAFMIP,GMMIP,GeoMIP,HighResMIP,LS3MIP,LUMIP,PAMIP,PMIP,RFMIP,VIACSAB,VolMIP | AerChemMIP,CMIP,DynVarMIP | All
1 | Mole Fraction of O3 | mol mol-1 | Mole fraction is used in the construction mole_fraction_of_X_in_Y, where X is a material constituent of Y. |  | o3 | mole_fraction_of_ozone_in_air | time: mean |  | real | longitude latitude plev19 time | o3 | atmos atmosChem | mon | area: areacella | Amon ((isd.003)) | Amon_oth | 69 | 59fbf2a8-c77d-11e6-8a33-5404a60d96b5 | 1d4594c97188efd47935238a429e02e4 | f947ce0e-80ba-11e6-ab6e-5404a60d96b5 | Temporal mean, Global field (19 pressure levels) [XY-P19] [tmean] |  |  |  |  | AerChemMIP,C4MIP,CFMIP,CMIP,DAMIP,FAFMIP,GMMIP,GeoMIP,HighResMIP,LS3MIP,LUMIP,RFMIP,VolMIP | AerChemMIP,CMIP | All
1 | Mole Fraction of O3 | mol mol-1 | Mole fraction is used in the construction mole_fraction_of_X_in_Y, where X is a material constituent of Y. |  | o3 | mole_fraction_of_ozone_in_air | area: mean time: mean within years time: mean over years |  | real | longitude latitude plev19 time2 | o3Clim | atmos atmosChem | monC | area: areacella | Amon ((isd.003)) | Amon_oth | 70 | 59fc01c6-c77d-11e6-8a33-5404a60d96b5 | 1d4594c97188efd47935238a429e02e4 | e9f98ed8-c1ce-11e6-8067-ac72891c3257 | Climatological mean, Global field (19 pressure levels) [XY-P19] [aclim] |  |  |  |  | AerChemMIP,C4MIP,CFMIP,CMIP,DAMIP,FAFMIP,GMMIP,GeoMIP,HighResMIP,LS3MIP,LUMIP,RFMIP,VolMIP | AerChemMIP | All
1 | Mole Fraction of CO2 | mol mol-1 | Mole fraction is used in the construction mole_fraction_of_X_in_Y, where X is a material constituent of Y. |  | co2 | mole_fraction_of_carbon_dioxide_in_air | time: mean |  | real | longitude latitude plev19 time | co2 | atmos | mon | area: areacella | Amon ((isd.003)) | Amon_oth | 71 | baab23da-e5dd-11e5-8482-ac72891c3257 | 9bb9a503065dfbd30c9bbe5c3c6abf99 | f947ce0e-80ba-11e6-ab6e-5404a60d96b5 | Temporal mean, Global field (19 pressure levels) [XY-P19] [tmean] |  |  |  |  | AerChemMIP,C4MIP,CFMIP,CMIP,DAMIP,FAFMIP,GMMIP,GeoMIP,HighResMIP,LS3MIP,LUMIP,PMIP,RFMIP,VolMIP | AerChemMIP,CMIP | All
1 | Mole Fraction of CO2 | mol mol-1 | Mole fraction is used in the construction mole_fraction_of_X_in_Y, where X is a material constituent of Y. |  | co2 | mole_fraction_of_carbon_dioxide_in_air | area: mean time: mean within years time: mean over years |  | real | longitude latitude plev19 time2 | co2Clim | atmos | monC | area: areacella | Amon ((isd.003)) | Amon_oth | 72 | a92dfd68-817c-11e6-a4e2-5404a60d96b5 | 9bb9a503065dfbd30c9bbe5c3c6abf99 | e9f98ed8-c1ce-11e6-8067-ac72891c3257 | Climatological mean, Global field (19 pressure levels) [XY-P19] [aclim] |  |  |  |  | AerChemMIP,C4MIP,CFMIP,CMIP,DAMIP,FAFMIP,GMMIP,GeoMIP,HighResMIP,LS3MIP,LUMIP,PMIP,RFMIP,VolMIP | AerChemMIP | All
1 | Total Atmospheric Mass of CO2 | kg | Total atmospheric mass of Carbon Dioxide |  | co2mass | atmosphere_mass_of_carbon_dioxide | area: time: mean |  | real | time | co2mass | atmos | mon |  | Amon ((isd.003)) | Amon_oth | 73 | baab2d9e-e5dd-11e5-8482-ac72891c3257 | ddf060894b16cf89e906ecfedbba4ffb | e9fb0b1e-c1ce-11e6-8067-ac72891c3257 | Temporal mean, Global mean/constant [na-na] |  |  |  |  | AerChemMIP,C4MIP,CDRMIP,CFMIP,CMIP,DAMIP,FAFMIP,GMMIP,GeoMIP,HighResMIP,LS3MIP,LUMIP,PMIP,RFMIP,VolMIP | AerChemMIP | All
1 | Total Atmospheric Mass of CO2 | kg | Total atmospheric mass of Carbon Dioxide |  | co2mass | atmosphere_mass_of_carbon_dioxide | area: mean time: mean within years time: mean over years |  | real | time2 | co2massClim | atmos | monC |  | Amon ((isd.003)) | Amon_oth | 74 | a92e1244-817c-11e6-a4e2-5404a60d96b5 | ddf060894b16cf89e906ecfedbba4ffb | e9f96386-c1ce-11e6-8067-ac72891c3257 | Climatological mean, Global mean/constant [na-na] [aclim] |  |  |  |  | AerChemMIP,C4MIP,CFMIP,CMIP,DAMIP,FAFMIP,GMMIP,GeoMIP,HighResMIP,LS3MIP,LUMIP,PMIP,RFMIP,VolMIP | AerChemMIP | All
1 | Mole Fraction of CH4 | mol mol-1 | Mole fraction is used in the construction mole_fraction_of_X_in_Y, where X is a material constituent of Y. |  | ch4 | mole_fraction_of_methane_in_air | time: mean |  | real | longitude latitude plev19 time | ch4 | atmos atmosChem | mon | area: areacella | Amon ((isd.003)) | Amon_oth | 75 | baa9d642-e5dd-11e5-8482-ac72891c3257 | 7f4c49e8abe3230e87fa7299b73448fa | f947ce0e-80ba-11e6-ab6e-5404a60d96b5 | Temporal mean, Global field (19 pressure levels) [XY-P19] [tmean] |  |  |  |  | AerChemMIP,C4MIP,CFMIP,CMIP,DAMIP,FAFMIP,GMMIP,GeoMIP,HighResMIP,LS3MIP,LUMIP,PMIP,RFMIP,VolMIP | AerChemMIP,CMIP | All
1 | Mole Fraction of CH4 | mol mol-1 | Mole fraction is used in the construction mole_fraction_of_X_in_Y, where X is a material constituent of Y. |  | ch4 | mole_fraction_of_methane_in_air | area: mean time: mean within years time: mean over years |  | real | longitude latitude plev19 time2 | ch4Clim | atmos atmosChem | monC | area: areacella | Amon ((isd.003)) | Amon_oth | 76 | a92e26e4-817c-11e6-a4e2-5404a60d96b5 | 7f4c49e8abe3230e87fa7299b73448fa | e9f98ed8-c1ce-11e6-8067-ac72891c3257 | Climatological mean, Global field (19 pressure levels) [XY-P19] [aclim] |  |  |  |  | AerChemMIP,C4MIP,CFMIP,CMIP,DAMIP,FAFMIP,GMMIP,GeoMIP,HighResMIP,LS3MIP,LUMIP,PMIP,RFMIP,VolMIP | AerChemMIP | All
1 | Global Mean Mole Fraction of CH4 | 1e-09 | Global Mean Mole Fraction of CH4 |  | ch4global | mole_fraction_of_methane_in_air | area: time: mean |  | real | time | ch4global | atmos atmosChem | mon |  | Amon ((isd.003)) | Amon_oth | 77 | baa9e22c-e5dd-11e5-8482-ac72891c3257 | dbc244f3e0bae5b1397ad42fb6cd6db3 | e9fb0b1e-c1ce-11e6-8067-ac72891c3257 | Temporal mean, Global mean/constant [na-na] |  |  |  |  | AerChemMIP,C4MIP,CFMIP,CMIP,DAMIP,FAFMIP,GMMIP,GeoMIP,HighResMIP,LS3MIP,LUMIP,PMIP,RFMIP,VolMIP | AerChemMIP | All
1 | Global Mean Mole Fraction of CH4 | 1e-09 | Global Mean Mole Fraction of CH4 |  | ch4global | mole_fraction_of_methane_in_air | area: mean time: mean within years time: mean over years |  | real | time2 | ch4globalClim | atmos atmosChem | monC |  | Amon ((isd.003)) | Amon_oth | 78 | a92e3b16-817c-11e6-a4e2-5404a60d96b5 | dbc244f3e0bae5b1397ad42fb6cd6db3 | e9f96386-c1ce-11e6-8067-ac72891c3257 | Climatological mean, Global mean/constant [na-na] [aclim] |  |  |  |  | AerChemMIP,C4MIP,CFMIP,CMIP,DAMIP,FAFMIP,GMMIP,GeoMIP,HighResMIP,LS3MIP,LUMIP,PMIP,RFMIP,VolMIP | AerChemMIP | All
1 | Mole Fraction of N2O | mol mol-1 | Mole fraction is used in the construction mole_fraction_of_X_in_Y, where X is a material constituent of Y. The chemical formula of nitrous oxide is N2O. |  | n2o | mole_fraction_of_nitrous_oxide_in_air | time: mean |  | real | longitude latitude plev19 time | n2o | atmos atmosChem | mon | area: areacella | Amon ((isd.003)) | Amon_oth | 79 | bab2124e-e5dd-11e5-8482-ac72891c3257 | 942125e5a461fef57b1477b9a2bd5fa0 | f947ce0e-80ba-11e6-ab6e-5404a60d96b5 | Temporal mean, Global field (19 pressure levels) [XY-P19] [tmean] |  |  |  |  | AerChemMIP,C4MIP,CFMIP,CMIP,DAMIP,FAFMIP,GMMIP,GeoMIP,HighResMIP,LS3MIP,LUMIP,PMIP,RFMIP,VolMIP | AerChemMIP | All
1 | Mole Fraction of N2O | mol mol-1 | Mole fraction is used in the construction mole_fraction_of_X_in_Y, where X is a material constituent of Y. The chemical formula of nitrous oxide is N2O. |  | n2o | mole_fraction_of_nitrous_oxide_in_air | area: mean time: mean within years time: mean over years |  | real | longitude latitude plev19 time2 | n2oClim | atmos atmosChem | monC | area: areacella | Amon ((isd.003)) | Amon_oth | 80 | a92e4ec6-817c-11e6-a4e2-5404a60d96b5 | 942125e5a461fef57b1477b9a2bd5fa0 | e9f98ed8-c1ce-11e6-8067-ac72891c3257 | Climatological mean, Global field (19 pressure levels) [XY-P19] [aclim] |  |  |  |  | AerChemMIP,C4MIP,CFMIP,CMIP,DAMIP,FAFMIP,GMMIP,GeoMIP,HighResMIP,LS3MIP,LUMIP,PMIP,RFMIP,VolMIP | AerChemMIP | All
1 | Global Mean Mole Fraction of N2O | 1e-09 | Global mean Nitrous Oxide (N2O) |  | n2oglobal | mole_fraction_of_nitrous_oxide_in_air | area: time: mean |  | real | time | n2oglobal | atmos atmosChem | mon |  | Amon ((isd.003)) | Amon_oth | 81 | bab221e4-e5dd-11e5-8482-ac72891c3257 | 09c328529f2fac58c1b016da33ba394c | e9fb0b1e-c1ce-11e6-8067-ac72891c3257 | Temporal mean, Global mean/constant [na-na] |  |  |  |  | AerChemMIP,C4MIP,CFMIP,CMIP,DAMIP,FAFMIP,GMMIP,GeoMIP,HighResMIP,LS3MIP,LUMIP,PMIP,RFMIP,VolMIP | AerChemMIP | All
1 | Global Mean Mole Fraction of N2O | 1e-09 | Global mean Nitrous Oxide (N2O) |  | n2oglobal | mole_fraction_of_nitrous_oxide_in_air | area: mean time: mean within years time: mean over years |  | real | time2 | n2oglobalClim | atmos atmosChem | monC |  | Amon ((isd.003)) | Amon_oth | 82 | a92e6316-817c-11e6-a4e2-5404a60d96b5 | 09c328529f2fac58c1b016da33ba394c | e9f96386-c1ce-11e6-8067-ac72891c3257 | Climatological mean, Global mean/constant [na-na] [aclim] |  |  |  |  | AerChemMIP,C4MIP,CFMIP,CMIP,DAMIP,FAFMIP,GMMIP,GeoMIP,HighResMIP,LS3MIP,LUMIP,PMIP,RFMIP,VolMIP | AerChemMIP | All
3 | Global Mean Mole Fraction of CFC11 | 1e-12 | Mole fraction is used in the construction mole_fraction_of_X_in_Y, where X is a material constituent of Y. The chemical formula of CFC11 is CFCl3. The IUPAC name for CFC11 is trichloro-fluoro-methane. |  | cfc11global | mole_fraction_of_cfc11_in_air | area: time: mean |  | real | time | cfc11global | atmos atmosChem | mon |  | Amon ((isd.003)) | Amon_oth | 83 | baa9918c-e5dd-11e5-8482-ac72891c3257 | 4f875cf09480e892812e0d76a67aff79 | e9fb0b1e-c1ce-11e6-8067-ac72891c3257 | Temporal mean, Global mean/constant [na-na] |  |  |  |  | AerChemMIP,C4MIP,CFMIP,CMIP,FAFMIP,GMMIP,GeoMIP,HighResMIP,LS3MIP,LUMIP,RFMIP,VIACSAB,VolMIP | AerChemMIP | All
3 | Global Mean Mole Fraction of CFC12 | 1e-12 | Mole fraction is used in the construction mole_fraction_of_X_in_Y, where X is a material constituent of Y. The chemical formula of CFC12 is CF2Cl2. The IUPAC name for CFC12 is dichloro-difluoro-methane. |  | cfc12global | mole_fraction_of_cfc12_in_air | area: time: mean |  | real | time | cfc12global | atmos atmosChem | mon |  | Amon ((isd.003)) | Amon_oth | 84 | baa99736-e5dd-11e5-8482-ac72891c3257 | d833c036446ac363dcdf22027e28c0ed | e9fb0b1e-c1ce-11e6-8067-ac72891c3257 | Temporal mean, Global mean/constant [na-na] |  |  |  |  | AerChemMIP,C4MIP,CFMIP,CMIP,FAFMIP,GMMIP,GeoMIP,HighResMIP,LS3MIP,LUMIP,RFMIP,VIACSAB,VolMIP | AerChemMIP | All
3 | Global Mean Mole Fraction of HCFC22 | 1e-12 | Mole fraction is used in the construction mole_fraction_of_X_in_Y, where X is a material constituent of Y. A chemical species denoted by X may be described by a single term such as 'nitrogen' or a phrase such as 'nox_expressed_as_nitrogen'. The chemical formula for HCFC22 is CHClF2. The IUPAC name for HCFC22 is chloro-difluoro-methane. |  | hcfc22global | mole_fraction_of_hcfc22_in_air | area: time: mean |  | real | time | hcfc22global | atmos atmosChem | mon |  | Amon ((isd.003)) | Amon_oth | 85 | baaeaf1e-e5dd-11e5-8482-ac72891c3257 | 2c1d2748570f208b1dde04d1e926b5e0 | e9fb0b1e-c1ce-11e6-8067-ac72891c3257 | Temporal mean, Global mean/constant [na-na] |  |  |  |  | AerChemMIP,C4MIP,CFMIP,CMIP,FAFMIP,GMMIP,GeoMIP,HighResMIP,LS3MIP,LUMIP,RFMIP,VIACSAB,VolMIP | AerChemMIP | All
3 | Global Mean Mole Fraction of CFC113 | 1e-12 | Mole fraction is used in the construction mole_fraction_of_X_in_Y, where X is a material constituent of Y. The chemical formula of CFC113 is CCl2FCClF2. The IUPAC name for CFC113 is 1,1,2-trichloro-1,2,2-trifluoro-ethane. |  | cfc113global | mole_fraction_of_cfc113_in_air | area: time: mean |  | real | time | cfc113global | atmos atmosChem | mon |  | Amon ((isd.003)) | Amon_oth | 86 | baa98b1a-e5dd-11e5-8482-ac72891c3257 | c92e83db9d11646c271cc3ca75aaa267 | e9fb0b1e-c1ce-11e6-8067-ac72891c3257 | Temporal mean, Global mean/constant [na-na] |  |  |  |  | AerChemMIP,C4MIP,CFMIP,CMIP,FAFMIP,GMMIP,GeoMIP,HighResMIP,LS3MIP,LUMIP,RFMIP,VIACSAB,VolMIP | AerChemMIP | All
1 | Pressure at Model Full-Levels | Pa | Air pressure on model levels |  | pfull | air_pressure | area: mean time: mean within years time: mean over years |  | real | longitude latitude alevel time2 | pfull | atmos | monC | area: areacella | Amon ((isd.003)) | Amon_oth | 87 | bab32c1a-e5dd-11e5-8482-ac72891c3257 | 7a107875bd58c5e655e8f87152a3bad7 | e9f99d60-c1ce-11e6-8067-ac72891c3257 | Climatological mean, Global field on model atmosphere levels [XY-A] [aclim] |  |  |  |  | AerChemMIP,C4MIP,CFMIP,CMIP,DAMIP,FAFMIP,GMMIP,GeoMIP,HighResMIP,LS3MIP,LUMIP,RFMIP,VIACSAB,VolMIP | AerChemMIP | All
1 | Pressure on Model Half-Levels | Pa | Air pressure on model half-levels |  | phalf | air_pressure | area: mean time: mean within years time: mean over years |  | real | longitude latitude alevhalf time2 | phalf | atmos | monC | area: areacella | Amon ((isd.003)) | Amon_oth | 88 | bab33d04-e5dd-11e5-8482-ac72891c3257 | 154ab10964742eaff37de9cc5beef39c | e9f9de42-c1ce-11e6-8067-ac72891c3257 | Climatological mean, Global field on model atmosphere half-levels [XY-AH] [aclim] |  |  |  |  | AerChemMIP,C4MIP,CFMIP,CMIP,DAMIP,FAFMIP,GMMIP,GeoMIP,HighResMIP,LS3MIP,LUMIP,RFMIP,VIACSAB,VolMIP | AerChemMIP | All
Note on A1: Lowest priority value set in request for this variable for this experiment
Note on B1: NetCDF Global Attribute
Note on E1: Name of variable in file
Note on H1: CMOR directive
Note on K1: CMOR name, unique within table
Note on U1: CMOR variable identifier
Note on V1: MIP variable identifier
Note on W1: Structure identifier

## CFday
Priority | Long name | units | description | comment | Variable Name | CF Standard Name | cell_methods | positive | type | dimensions | CMOR Name | modeling_realm | frequency | cell_measures | prov | provNote | rowIndex | UID | vid | stid | Structure Title | valid_min | valid_max | ok_min_mean_abs | ok_max_mean_abs | MIPs (requesting) | MIPs (by experiment) | Number of Years | Slice Type | Years | Grid
1 | Surface Air Pressure | Pa | surface pressure (not mean sea-level pressure), 2-D field to calculate the 3-D pressure field from hybrid coordinates |  | ps | surface_air_pressure | area: time: mean |  | real | longitude latitude time | ps | atmos | day | area: areacella | CFday ((isd.003)) | CFday_2d | 15 | bab46db4-e5dd-11e5-8482-ac72891c3257 | 8c9504d28596e05586c8e193082ac617 | f7dcac96-562c-11e6-a2a4-ac72891c3257 | Temporal mean, Global field (single level) [XY-na] [am-tm] |  |  |  |  | AerChemMIP,CFMIP,HighResMIP,VolMIP | AerChemMIP | All
1 | Surface Downwelling Clear-Sky Shortwave Radiation | W m-2 | Surface solar irradiance clear sky for UV calculations |  | rsdscs | surface_downwelling_shortwave_flux_in_air_assuming_clear_sky | area: time: mean | down | real | longitude latitude time | rsdscs | atmos | day | area: areacella | CFday ((isd.003)) | CFday_2d | 18 | bab60b42-e5dd-11e5-8482-ac72891c3257 | d0a35d5c99a0aa93ad4069cfe83bf748 | f7dcac96-562c-11e6-a2a4-ac72891c3257 | Temporal mean, Global field (single level) [XY-na] [am-tm] |  |  |  |  | AerChemMIP,CFMIP,HighResMIP | AerChemMIP | All
Note on A1: Lowest priority value set in request for this variable for this experiment
Note on B1: NetCDF Global Attribute
Note on E1: Name of variable in file
Note on H1: CMOR directive
Note on K1: CMOR name, unique within table
Note on U1: CMOR variable identifier
Note on V1: MIP variable identifier
Note on W1: Structure identifier

## CFmon
Priority | Long name | units | description | comment | Variable Name | CF Standard Name | cell_methods | positive | type | dimensions | CMOR Name | modeling_realm | frequency | cell_measures | prov | provNote | rowIndex | UID | vid | stid | Structure Title | valid_min | valid_max | ok_min_mean_abs | ok_max_mean_abs | MIPs (requesting) | MIPs (by experiment) | Number of Years | Slice Type | Years | Grid
1 | Upwelling Longwave Radiation | W m-2 | Upwelling longwave radiation (includes the fluxes at the surface and TOA) | Includes also the fluxes at the surface and TOA. | rlu | upwelling_longwave_flux_in_air | area: time: mean | up | real | longitude latitude alevhalf time | rlu | atmos | mon | area: areacella | CFmon ((isd.003)) | CFmon_3dstd | 15 | bab56d68-e5dd-11e5-8482-ac72891c3257 | bcfeacf77d49ef51a6ee66a1ab0ebcb4 | f7e87814-562c-11e6-a2a4-ac72891c3257 | Temporal mean, Global field on model atmosphere half-levels [XY-AH] [tmean] |  |  |  |  | AerChemMIP,CFMIP,CMIP,DAMIP,GeoMIP,HighResMIP,PMIP,VIACSAB | AerChemMIP | All
1 | Upwelling Shortwave Radiation | W m-2 | Upwelling shortwave radiation (includes also the fluxes at the surface and top of atmosphere) | Includes also the fluxes at the surface and TOA. | rsu | upwelling_shortwave_flux_in_air | area: time: mean | up | real | longitude latitude alevhalf time | rsu | atmos | mon | area: areacella | CFmon ((isd.003)) | CFmon_3dstd | 16 | bab64814-e5dd-11e5-8482-ac72891c3257 | c323f38340e4846931ad4891232d839d | f7e87814-562c-11e6-a2a4-ac72891c3257 | Temporal mean, Global field on model atmosphere half-levels [XY-AH] [tmean] |  |  |  |  | AerChemMIP,CFMIP,CMIP,DAMIP,GeoMIP,HighResMIP,PMIP,VIACSAB | AerChemMIP | All
1 | Downwelling Longwave Radiation | W m-2 | Downwelling Longwave Radiation (includes the fluxes at the surface and TOA) | Includes also the fluxes at the surface and TOA. | rld | downwelling_longwave_flux_in_air | area: time: mean | down | real | longitude latitude alevhalf time | rld | atmos | mon | area: areacella | CFmon ((isd.003)) | CFmon_3dstd | 17 | bab51cf0-e5dd-11e5-8482-ac72891c3257 | c432bfbfc0e7f4403f91af39736ff61c | f7e87814-562c-11e6-a2a4-ac72891c3257 | Temporal mean, Global field on model atmosphere half-levels [XY-AH] [tmean] |  |  |  |  | AerChemMIP,CFMIP,CMIP,DAMIP,GeoMIP,HighResMIP,PMIP,VIACSAB | AerChemMIP | All
1 | Downwelling Shortwave Radiation | W m-2 | Downwelling shortwave radiation (includes the fluxes at the surface and top-of-atmosphere) | Includes also the fluxes at the surface and TOA. | rsd | downwelling_shortwave_flux_in_air | area: time: mean | down | real | longitude latitude alevhalf time | rsd | atmos | mon | area: areacella | CFmon ((isd.003)) | CFmon_3dstd | 18 | bab5d424-e5dd-11e5-8482-ac72891c3257 | eb9ac643cd9c73cae960d6d2db7b901d | f7e87814-562c-11e6-a2a4-ac72891c3257 | Temporal mean, Global field on model atmosphere half-levels [XY-AH] [tmean] |  |  |  |  | AerChemMIP,CFMIP,CMIP,DAMIP,GeoMIP,HighResMIP,PMIP,VIACSAB | AerChemMIP | All
1 | Upwelling Clear-Sky Longwave Radiation | W m-2 | Upwelling clear-sky longwave radiation (includes the fluxes at the surface and TOA) | Includes also the fluxes at the surface and TOA. | rlucs | upwelling_longwave_flux_in_air_assuming_clear_sky | area: time: mean | up | real | longitude latitude alevhalf time | rlucs | atmos | mon | area: areacella | CFmon ((isd.003)) | CFmon_3dstd | 19 | bab5768c-e5dd-11e5-8482-ac72891c3257 | a8607fe15cb4f2997228523340233d91 | f7e87814-562c-11e6-a2a4-ac72891c3257 | Temporal mean, Global field on model atmosphere half-levels [XY-AH] [tmean] |  |  |  |  | AerChemMIP,CFMIP,CMIP,DAMIP,GeoMIP,HighResMIP,PMIP,VIACSAB | AerChemMIP | All
1 | Upwelling Clear-Sky Shortwave Radiation | W m-2 | Upwelling clear-sky shortwave radiation (includes the fluxes at the surface and TOA) | Includes also the fluxes at the surface and TOA. | rsucs | upwelling_shortwave_flux_in_air_assuming_clear_sky | area: time: mean | up | real | longitude latitude alevhalf time | rsucs | atmos | mon | area: areacella | CFmon ((isd.003)) | CFmon_3dstd | 20 | bab64ee0-e5dd-11e5-8482-ac72891c3257 | eb72b66b6365daed79aefeda9d3d30b5 | f7e87814-562c-11e6-a2a4-ac72891c3257 | Temporal mean, Global field on model atmosphere half-levels [XY-AH] [tmean] |  |  |  |  | AerChemMIP,CFMIP,CMIP,DAMIP,GeoMIP,HighResMIP,PMIP,VIACSAB | AerChemMIP | All
1 | Downwelling Clear-Sky Longwave Radiation | W m-2 | Downwelling clear-sky longwave radiation (includes the fluxes at the surface and TOA) | Includes also the fluxes at the surface and TOA. | rldcs | downwelling_longwave_flux_in_air_assuming_clear_sky | area: time: mean | down | real | longitude latitude alevhalf time | rldcs | atmos | mon | area: areacella | CFmon ((isd.003)) | CFmon_3dstd | 21 | bab5268c-e5dd-11e5-8482-ac72891c3257 | e79eb59d74038643b2201bb0556e720a | f7e87814-562c-11e6-a2a4-ac72891c3257 | Temporal mean, Global field on model atmosphere half-levels [XY-AH] [tmean] |  |  |  |  | AerChemMIP,CFMIP,CMIP,DAMIP,GeoMIP,HighResMIP,PMIP,VIACSAB | AerChemMIP | All
1 | Downwelling Clear-Sky Shortwave Radiation | W m-2 | Downwelling clear-sky shortwave radiation (includes the fluxes at the surface and top-of-atmosphere) | Includes also the fluxes at the surface and TOA. | rsdcs | downwelling_shortwave_flux_in_air_assuming_clear_sky | area: time: mean | down | real | longitude latitude alevhalf time | rsdcs | atmos | mon | area: areacella | CFmon ((isd.003)) | CFmon_3dstd | 22 | bab5d898-e5dd-11e5-8482-ac72891c3257 | 38806cec3ba894d7745fada80c9f6fe6 | f7e87814-562c-11e6-a2a4-ac72891c3257 | Temporal mean, Global field on model atmosphere half-levels [XY-AH] [tmean] |  |  |  |  | AerChemMIP,CFMIP,CMIP,DAMIP,GeoMIP,HighResMIP,PMIP,VIACSAB | AerChemMIP | All
1 | Air Temperature | K | Air Temperature |  | ta | air_temperature | area: time: mean |  | real | longitude latitude alevel time | ta | atmos | mon | area: areacella | CFmon ((isd.003)) | CFmon_3dstd | 23 | bab8ff64-e5dd-11e5-8482-ac72891c3257 | b9c3eb96337c69c1c4a5aab1317f5563 | 62eebe98-1617-11e7-a126-5404a60d96b5 | Temporal mean, Global field on model atmosphere levels [XY-A] |  |  |  |  | AerChemMIP,CFMIP,DAMIP,GeoMIP,HighResMIP,VIACSAB | AerChemMIP | All
1 | Tendency of Air Temperature | K s-1 | Tendency of Air Temperature |  | tnt | tendency_of_air_temperature | area: time: mean |  | real | longitude latitude alevel time | tnt | atmos | mon | area: areacella | CFmon ((isd.003)) | CFmon_3dstd | 24 | baba4b30-e5dd-11e5-8482-ac72891c3257 | c8b1814845661bcad37910e70a59b285 | 62eebe98-1617-11e7-a126-5404a60d96b5 | Temporal mean, Global field on model atmosphere levels [XY-A] |  |  |  |  | AerChemMIP,CFMIP,DAMIP,GeoMIP,HighResMIP,PMIP | AerChemMIP | All
1 | Tendency of Air Temperature Due to Advection | K s-1 | Tendency of Air Temperature due to Advection |  | tnta | tendency_of_air_temperature_due_to_advection | area: time: mean |  | real | longitude latitude alevel time | tnta | atmos | mon | area: areacella | CFmon ((isd.003)) | CFmon_3dstd | 25 | baba4f22-e5dd-11e5-8482-ac72891c3257 | ea55d8afe6bacbfa1029c0048717eaaa | 62eebe98-1617-11e7-a126-5404a60d96b5 | Temporal mean, Global field on model atmosphere levels [XY-A] |  |  |  |  | AerChemMIP,CFMIP,DAMIP,GeoMIP,HighResMIP,PMIP | AerChemMIP | All
1 | Tendency of Air Temperature Due to Model Physics | K s-1 | Tendency of air temperature due to model physics. This includes sources and sinks from parametrized physics (e.g. radiation, convection, boundary layer, stratiform condensation/evaporation, etc.). It excludes sources and sinks from resolved dynamics and numerical diffusion not associated with parametrized physics. For example, any vertical diffusion which is part of the boundary layer mixing scheme should be included, while numerical diffusion applied in addition to physics or resolved dynamics should be excluded. This term is required to check the closure of the heat budget. | This includes sources and sinks from parametrized physics (e.g. radiation, convection, boundary layer, stratiform condensation/evaporation, etc.). It excludes sources and sinks from resolved dynamics and numerical diffusion not associated with parametrized physics. For example, any vertical diffusion which is part of the boundary layer mixing scheme should be included, while numerical diffusion applied in addition to physics or resolved dynamics should be excluded. This term is required to check the closure of the heat budget. | tntmp | tendency_of_air_temperature_due_to_model_physics | area: time: mean |  | real | longitude latitude alevel time | tntmp | atmos | mon | area: areacella | CFmon ((isd.003)) | CFmon_3dstd | 26 | baba5d78-e5dd-11e5-8482-ac72891c3257 | 621681bc7c376de66228fdde13b97516 | 62eebe98-1617-11e7-a126-5404a60d96b5 | Temporal mean, Global field on model atmosphere levels [XY-A] |  |  |  |  | AerChemMIP,CFMIP,DAMIP,GeoMIP,HighResMIP,PMIP | AerChemMIP | All
1 | Tendency of Air Temperature Due to Stratiform Cloud and Precipitation and Boundary Layer Mixing | K s-1 | Tendency of Air Temperature Due to Stratiform Cloud and Precipitation and Boundary Layer Mixing (to be specified only in models which do not separate cloud, precipitation and boundary layer terms. Includes all boundary layer terms including diffusive ones.) | To be specified only in models which do not separate cloud, precipitation and boundary layer terms. Includes all boundary layer terms including diffusive ones. | tntscpbl | tendency_of_air_temperature_due_to_stratiform_cloud_and_precipitation_and_boundary_layer_mixing | area: time: mean |  | real | longitude latitude alevel time | tntscpbl | atmos | mon | area: areacella | CFmon ((isd.003)) | CFmon_3dstd | 27 | baba657a-e5dd-11e5-8482-ac72891c3257 | 475dc209e9f9cd51eedee4d26caf9f67 | 62eebe98-1617-11e7-a126-5404a60d96b5 | Temporal mean, Global field on model atmosphere levels [XY-A] |  |  |  |  | AerChemMIP,CFMIP,DAMIP,GeoMIP,HighResMIP,PMIP | AerChemMIP | All
1 | Tendency of Air Temperature Due to Radiative Heating | K s-1 | Tendency of Air Temperature due to Radiative Heating |  | tntr | tendency_of_air_temperature_due_to_radiative_heating | area: time: mean |  | real | longitude latitude alevel time | tntr | atmos | mon | area: areacella | CFmon ((isd.003)) | CFmon_3dstd | 28 | baba617e-e5dd-11e5-8482-ac72891c3257 | 93a0ba1f23bfc41b720ea68951d28144 | 62eebe98-1617-11e7-a126-5404a60d96b5 | Temporal mean, Global field on model atmosphere levels [XY-A] |  |  |  |  | AerChemMIP,CFMIP,DAMIP,GeoMIP,HighResMIP,PMIP | AerChemMIP | All
1 | Tendency of Air Temperature Due to Convection | K s-1 | Tendencies from cumulus convection scheme. |  | tntc | tendency_of_air_temperature_due_to_convection | area: time: mean |  | real | longitude latitude alevel time | tntc | atmos | mon | area: areacella | CFmon ((isd.003)) | CFmon_3dstd | 29 | baba5300-e5dd-11e5-8482-ac72891c3257 | 52f043533a691ca5721460e316c3a328 | 62eebe98-1617-11e7-a126-5404a60d96b5 | Temporal mean, Global field on model atmosphere levels [XY-A] |  |  |  |  | AerChemMIP,CFMIP,DAMIP,GeoMIP,HighResMIP,PMIP | AerChemMIP | All
1 | Relative Humidity | % | The relative humidity with respect to liquid water for T> 0 C, and with respect to ice for T<0 C. |  | hur | relative_humidity | area: time: mean |  | real | longitude latitude alevel time | hur | atmos | mon | area: areacella | CFmon ((isd.003)) | CFmon_3dstd | 30 | baafe8fc-e5dd-11e5-8482-ac72891c3257 | 3cc6766c2d001a58d18dfe7f60fd5e66 | 62eebe98-1617-11e7-a126-5404a60d96b5 | Temporal mean, Global field on model atmosphere levels [XY-A] |  |  |  |  | AerChemMIP,CFMIP,DAMIP,GeoMIP,HighResMIP | AerChemMIP | All
1 | Specific Humidity | 1 | Specific humidity is the mass fraction of water vapor in (moist) air. |  | hus | specific_humidity | area: time: mean |  | real | longitude latitude alevel time | hus | atmos | mon | area: areacella | CFmon ((isd.003)) | CFmon_3dstd | 31 | bab00f1c-e5dd-11e5-8482-ac72891c3257 | 53f4724d228998d54191c73352532ce3 | 62eebe98-1617-11e7-a126-5404a60d96b5 | Temporal mean, Global field on model atmosphere levels [XY-A] |  |  |  |  | AerChemMIP,CFMIP,DAMIP,GeoMIP,HighResMIP | AerChemMIP | All
1 | Tendency of Specific Humidity | s-1 | Tendency of Specific Humidity |  | tnhus | tendency_of_specific_humidity | area: time: mean |  | real | longitude latitude alevel time | tnhus | atmos | mon | area: areacella | CFmon ((isd.003)) | CFmon_3dstd | 32 | bab9ca3e-e5dd-11e5-8482-ac72891c3257 | 2a6093caf9e5cd42fb2fba6bdb73d6db | 62eebe98-1617-11e7-a126-5404a60d96b5 | Temporal mean, Global field on model atmosphere levels [XY-A] |  |  |  |  | AerChemMIP,CFMIP,DAMIP,GeoMIP,HighResMIP,PMIP | AerChemMIP | All
1 | Tendency of Specific Humidity Due to Advection | s-1 | Tendency of Specific Humidity due to Advection |  | tnhusa | tendency_of_specific_humidity_due_to_advection | area: time: mean |  | real | longitude latitude alevel time | tnhusa | atmos | mon | area: areacella | CFmon ((isd.003)) | CFmon_3dstd | 33 | bab9ce44-e5dd-11e5-8482-ac72891c3257 | 150d0829eec06aeaf75d22d08d328ffa | 62eebe98-1617-11e7-a126-5404a60d96b5 | Temporal mean, Global field on model atmosphere levels [XY-A] |  |  |  |  | AerChemMIP,CFMIP,DAMIP,GeoMIP,HighResMIP,PMIP | AerChemMIP | All
1 | Tendency of Specific Humidity Due to Convection | s-1 | Tendencies from cumulus convection scheme. |  | tnhusc | tendency_of_specific_humidity_due_to_convection | area: time: mean |  | real | longitude latitude alevel time | tnhusc | atmos | mon | area: areacella | CFmon ((isd.003)) | CFmon_3dstd | 34 | bab9d236-e5dd-11e5-8482-ac72891c3257 | a1d576b3fc447c37d782926441428ffd | 62eebe98-1617-11e7-a126-5404a60d96b5 | Temporal mean, Global field on model atmosphere levels [XY-A] |  |  |  |  | AerChemMIP,CFMIP,DAMIP,GeoMIP,HighResMIP,PMIP | AerChemMIP | All
1 | Tendency of Specific Humidity Due to Numerical Diffusion | s-1 | Tendency of specific humidity due to numerical diffusion.This includes any horizontal or vertical numerical moisture diffusion not associated with the parametrized moist physics or the resolved dynamics. For example, any vertical diffusion which is part of the boundary layer mixing scheme should be excluded, as should any diffusion which is included in the terms from the resolved dynamics. This term is required to check the closure of the moisture budget. | This includes any horizontal or vertical numerical moisture diffusion not associated with the parametrized moist physics or the resolved dynamics. For example, any vertical diffusion which is part of the boundary layer mixing scheme should be excluded, as should any diffusion which is included in the terms from the resolved dynamics. This term is required to check the closure of the moisture budget. | tnhusd | tendency_of_specific_humidity_due_to_diffusion | area: time: mean |  | real | longitude latitude alevel time | tnhusd | atmos | mon | area: areacella | CFmon ((isd.003)) | CFmon_3dstd | 35 | bab9d6c8-e5dd-11e5-8482-ac72891c3257 | 2c8cb564bae033f641135194947da163 | 62eebe98-1617-11e7-a126-5404a60d96b5 | Temporal mean, Global field on model atmosphere levels [XY-A] |  |  |  |  | AerChemMIP,CFMIP,DAMIP,GeoMIP,HighResMIP,PMIP | AerChemMIP | All
1 | Tendency of Specific Humidity Due to Stratiform Cloud and Precipitation and Boundary Layer Mixing | s-1 | Tendency of Specific Humidity Due to Stratiform Cloud and Precipitation and Boundary Layer Mixing (to be specified only in models which do not separate budget terms for stratiform cloud, precipitation and boundary layer schemes. Includes all boundary layer terms including and diffusive terms.) | To be specified only in models which do not separate budget terms for stratiform cloud, precipitation and boundary layer schemes. Includes all bounday layer terms including and diffusive terms. | tnhusscpbl | tendency_of_specific_humidity_due_to_stratiform_cloud_and_precipitation_and_boundary_layer_mixing | area: time: mean |  | real | longitude latitude alevel time | tnhusscpbl | atmos | mon | area: areacella | CFmon ((isd.003)) | CFmon_3dstd | 36 | bab9dfd8-e5dd-11e5-8482-ac72891c3257 | 9e9e7476986ece18ce380652eaabe342 | 62eebe98-1617-11e7-a126-5404a60d96b5 | Temporal mean, Global field on model atmosphere levels [XY-A] |  |  |  |  | AerChemMIP,CFMIP,DAMIP,GeoMIP,HighResMIP,PMIP | AerChemMIP | All
1 | Tendency of Specific Humidity Due to Model Physics | s-1 | Tendency of specific humidity due to model physics. This includes sources and sinks from parametrized moist physics (e.g. convection, boundary layer, stratiform condensation/evaporation, etc.) and excludes sources and sinks from resolved dynamics or from horizontal or vertical numerical diffusion not associated with model physics. For example any diffusive mixing by the boundary layer scheme would be included. | This includes sources and sinks from parametrized moist physics (e.g. convection, boundary layer, stratiform condensation/evaporation, etc.) and excludes sources and sinks from resolved dynamics or from horizontal or vertical numerical diffusion not associated with model physicsl. For example any diffusive mixing by the boundary layer scheme would be included. | tnhusmp | tendency_of_specific_humidity_due_to_model_physics | area: time: mean |  | real | longitude latitude alevel time | tnhusmp | atmos | mon | area: areacella | CFmon ((isd.003)) | CFmon_3dstd | 37 | bab9db28-e5dd-11e5-8482-ac72891c3257 | 6e30ba1e2c19dcbd85faa176d4eae596 | 62eebe98-1617-11e7-a126-5404a60d96b5 | Temporal mean, Global field on model atmosphere levels [XY-A] |  |  |  |  | AerChemMIP,CFMIP,DAMIP,GeoMIP,HighResMIP,PMIP | AerChemMIP | All
1 | Eddy Viscosity Coefficient for Momentum | m2 s-1 | Vertical diffusion coefficient for momentum due to parametrised eddies |  | evu | atmosphere_momentum_diffusivity | area: time: mean |  | real | longitude latitude alevel time | evu | atmos | mon | area: areacella | CFmon ((isd.003)) | CFmon_3dstd | 38 | a94c9fc0-817c-11e6-a4e2-5404a60d96b5 | 52c137a21845ae294b27ad40eaca096d | 62eebe98-1617-11e7-a126-5404a60d96b5 | Temporal mean, Global field on model atmosphere levels [XY-A] |  |  |  |  | AerChemMIP,CFMIP,DAMIP,GeoMIP,HighResMIP | AerChemMIP | All
1 | Eddy Diffusivity Coefficient for Temperature | m2 s-1 | Vertical diffusion coefficient for temperature due to parametrised eddies |  | edt | atmosphere_heat_diffusivity | area: time: mean |  | real | longitude latitude alevel time | edt | atmos | mon | area: areacella | CFmon ((isd.003)) | CFmon_3dstd | 39 | a94cab8c-817c-11e6-a4e2-5404a60d96b5 | c373986159daf18eee63ca731d52b6f7 | 62eebe98-1617-11e7-a126-5404a60d96b5 | Temporal mean, Global field on model atmosphere levels [XY-A] |  |  |  |  | AerChemMIP,CFMIP,DAMIP,GeoMIP,HighResMIP | AerChemMIP | All
1 | Convective Cloud Area Percentage | % | Include only convective cloud. |  | clc | convective_cloud_area_fraction_in_atmosphere_layer | area: time: mean |  | real | longitude latitude alevel time | clc | atmos | mon | area: areacella | CFmon ((isd.003)) | CFmon_3dstd | 40 | baaa557c-e5dd-11e5-8482-ac72891c3257 | 1aefc13bd27020244fe1cfd706ce1041 | 62eebe98-1617-11e7-a126-5404a60d96b5 | Temporal mean, Global field on model atmosphere levels [XY-A] |  |  |  |  | AerChemMIP,CFMIP,DAMIP,GeoMIP,HighResMIP,PMIP | AerChemMIP | All
2 | Mass Fraction of Convective Cloud Liquid Water | 1 | Calculated as the mass of convective cloud liquid water in the grid cell divided by the mass of air (including the water in all phases) in the grid cell. This includes precipitating hydrometeors ONLY if the precipitating hydrometeors affect the calculation of radiative transfer in model. |  | clwc | mass_fraction_of_convective_cloud_liquid_water_in_air | area: time: mean |  | real | longitude latitude alevel time | clwc | atmos | mon | area: areacella | CFmon ((isd.003)) | CFmon_3dstd | 41 | baab0b2a-e5dd-11e5-8482-ac72891c3257 | 9b75db3b829a01b02dfe952824150a33 | 62eebe98-1617-11e7-a126-5404a60d96b5 | Temporal mean, Global field on model atmosphere levels [XY-A] |  |  |  |  | AerChemMIP,CFMIP,GeoMIP,HighResMIP | AerChemMIP | All
2 | Mass Fraction of Convective Cloud Ice | 1 | Calculated as the mass of convective cloud ice in the grid cell divided by the mass of air (including the water in all phases) in the grid cell. This includes precipitating hydrometeors ONLY if the precipitating hydrometeors affect the calculation of radiative transfer in model. |  | clic | mass_fraction_of_convective_cloud_ice_in_air | area: time: mean |  | real | longitude latitude alevel time | clic | atmos | mon | area: areacella | CFmon ((isd.003)) | CFmon_3dstd | 42 | baaa8aa6-e5dd-11e5-8482-ac72891c3257 | 76f247229d5b524d94dfaedd577eeb84 | 62eebe98-1617-11e7-a126-5404a60d96b5 | Temporal mean, Global field on model atmosphere levels [XY-A] |  |  |  |  | AerChemMIP,CFMIP,GeoMIP,HighResMIP | AerChemMIP | All
2 | Percentage Cover of Stratiform Cloud | % | Cloud area fraction (reported as a percentage) for the whole atmospheric column due to stratiform clouds, as seen from the surface or the top of the atmosphere. Includes both large-scale and convective cloud. |  | cls | stratiform_cloud_area_fraction_in_atmosphere_layer | area: time: mean |  | real | longitude latitude alevel time | cls | atmos | mon | area: areacella | CFmon ((isd.003)) | CFmon_3dstd | 43 | baaac764-e5dd-11e5-8482-ac72891c3257 | 2cd1940e7201d5adb02ba157a74fc33e | 62eebe98-1617-11e7-a126-5404a60d96b5 | Temporal mean, Global field on model atmosphere levels [XY-A] |  |  |  |  | AerChemMIP,CFMIP,GeoMIP,HighResMIP,PMIP | AerChemMIP | All
2 | Mass Fraction of Stratiform Cloud Liquid Water | 1 | Calculated as the mass of stratiform cloud liquid water in the grid cell divided by the mass of air (including the water in all phases) in the grid cell. This includes precipitating hydrometeors ONLY if the precipitating hydrometeors affect the calculation of radiative transfer in model. |  | clws | mass_fraction_of_stratiform_cloud_liquid_water_in_air | area: time: mean |  | real | longitude latitude alevel time | clws | atmos | mon | area: areacella | CFmon ((isd.003)) | CFmon_3dstd | 44 | baab0f3a-e5dd-11e5-8482-ac72891c3257 | e4dc8fb121d8dc2cbc44f1f28eea183b | 62eebe98-1617-11e7-a126-5404a60d96b5 | Temporal mean, Global field on model atmosphere levels [XY-A] |  |  |  |  | AerChemMIP,CFMIP,GeoMIP,HighResMIP | AerChemMIP | All
2 | Mass Fraction of Stratiform Cloud Ice | 1 | Calculated as the mass of stratiform cloud ice in the grid cell divided by the mass of air (including the water in all phases) in the grid cell. This includes precipitating hydrometeors ONLY if the precipitating hydrometeors affect the calculation of radiative transfer in model. |  | clis | mass_fraction_of_stratiform_cloud_ice_in_air | area: time: mean |  | real | longitude latitude alevel time | clis | atmos | mon | area: areacella | CFmon ((isd.003)) | CFmon_3dstd | 45 | baaa8cd6-e5dd-11e5-8482-ac72891c3257 | 4dbe7bd9b38439125b341edba15aa66a | 62eebe98-1617-11e7-a126-5404a60d96b5 | Temporal mean, Global field on model atmosphere levels [XY-A] |  |  |  |  | AerChemMIP,CFMIP,GeoMIP,HighResMIP | AerChemMIP | All
1 | Convective Updraft Mass Flux | kg m-2 s-1 | In accordance with common usage in geophysical disciplines, "flux" implies per unit area, called "flux density" in physics. The atmosphere convective mass flux is the vertical transport of mass for a field of cumulus clouds or thermals, given by the product of air density and vertical velocity. For an area-average, cell_methods should specify whether the average is over all the area or the area of updrafts only. | Calculated as the convective mass flux divided by the area of the whole grid cell (not just the area of the cloud). | mcu | atmosphere_updraft_convective_mass_flux | area: time: mean | up | real | longitude latitude alevhalf time | mcu | atmos | mon | area: areacella | CFmon ((isd.003)) | CFmon_3dstd | 46 | bab125a0-e5dd-11e5-8482-ac72891c3257 | 62aa098b13f86fa22de1a874536a64ae | f7e87814-562c-11e6-a2a4-ac72891c3257 | Temporal mean, Global field on model atmosphere half-levels [XY-AH] [tmean] |  |  |  |  | AerChemMIP,CFMIP,DAMIP,GeoMIP,HighResMIP | AerChemMIP | All
2 | Downdraft Convective Mass Flux | kg m-2 s-1 | Calculated as the convective mass flux divided by the area of the whole grid cell (not just the area of the cloud). |  | mcd | atmosphere_downdraft_convective_mass_flux | area: time: mean | down | real | longitude latitude alevhalf time | mcd | atmos | mon | area: areacella | CFmon ((isd.003)) | CFmon_3dstd | 47 | bab12118-e5dd-11e5-8482-ac72891c3257 | e889a99259ce24104c8b21894ace22da | f7e87814-562c-11e6-a2a4-ac72891c3257 | Temporal mean, Global field on model atmosphere half-levels [XY-AH] [tmean] |  |  |  |  | AerChemMIP,CFMIP,GeoMIP,HighResMIP | AerChemMIP | All
2 | Shallow Convective Mass Flux | kg m-2 s-1 | The net mass flux represents the difference between the updraft and downdraft components. For models with a distinct shallow convection scheme, this is calculated as convective mass flux divided by the area of the whole grid cell (not just the area of the cloud). |  | smc | atmosphere_net_upward_shallow_convective_mass_flux | area: time: mean | up | real | longitude latitude alevhalf time | smc | atmos | mon | area: areacella | CFmon ((isd.003)) | CFmon_3dstd | 48 | bab7bdf2-e5dd-11e5-8482-ac72891c3257 | 706324a93b4c3976da22db8a6e9d78b0 | f7e87814-562c-11e6-a2a4-ac72891c3257 | Temporal mean, Global field on model atmosphere half-levels [XY-AH] [tmean] |  |  |  |  | AerChemMIP,CFMIP,GeoMIP,HighResMIP | AerChemMIP | All
2 | Deep Convective Mass Flux | kg m-2 s-1 | The net mass flux represents the difference between the updraft and downdraft components. This is calculated as the convective mass flux divided by the area of the whole grid cell (not just the area of the cloud). |  | dmc | atmosphere_net_upward_deep_convective_mass_flux | area: time: mean | up | real | longitude latitude alevhalf time | dmc | atmos | mon | area: areacella | CFmon ((isd.003)) | CFmon_3dstd | 49 | baac1790-e5dd-11e5-8482-ac72891c3257 | 517f72b8577df7e97ce2dea8f1143e94 | f7e87814-562c-11e6-a2a4-ac72891c3257 | Temporal mean, Global field on model atmosphere half-levels [XY-AH] [tmean] |  |  |  |  | AerChemMIP,CFMIP,GeoMIP,HighResMIP | AerChemMIP | All
1 | TOA Outgoing Shortwave Radiation in 4XCO2 Atmosphere | W m-2 | TOA Outgoing Shortwave Radiation calculated using carbon dioxide concentrations increased fourfold |  | rsut4co2 | toa_outgoing_shortwave_flux | area: time: mean | up | real | longitude latitude time | rsut4co2 | atmos | mon | area: areacella | CFmon ((isd.003)) | CFmon_2dmod | 50 | bab68158-e5dd-11e5-8482-ac72891c3257 | 58bbe37eb1035d22ab051fcfa10c67d9 | f7dcac96-562c-11e6-a2a4-ac72891c3257 | Temporal mean, Global field (single level) [XY-na] [am-tm] |  |  |  |  | AerChemMIP,CFMIP,HighResMIP,VIACSAB | AerChemMIP | All
1 | TOA Outgoing Longwave Radiation 4XCO2 Atmosphere | W m-2 | Top-of-atmosphere outgoing longwave radiation calculated using carbon dioxide concentrations increased fourfold |  | rlut4co2 | toa_outgoing_longwave_flux | area: time: mean | up | real | longitude latitude time | rlut4co2 | atmos | mon | area: areacella | CFmon ((isd.003)) | CFmon_2dmod | 51 | bab59a22-e5dd-11e5-8482-ac72891c3257 | 0888eef64215cf18affe93ca142c95ad | f7dcac96-562c-11e6-a2a4-ac72891c3257 | Temporal mean, Global field (single level) [XY-na] [am-tm] |  |  |  |  | AerChemMIP,CFMIP,HighResMIP,VIACSAB | AerChemMIP | All
1 | TOA Outgoing Clear-Sky Shortwave Radiation 4XCO2 Atmosphere | W m-2 | TOA Outgoing Clear-Sky Shortwave Radiation calculated using carbon dioxide concentrations increased fourfold |  | rsutcs4co2 | toa_outgoing_shortwave_flux_assuming_clear_sky | area: time: mean | up | real | longitude latitude time | rsutcs4co2 | atmos | mon | area: areacella | CFmon ((isd.003)) | CFmon_2dmod | 52 | bab699c2-e5dd-11e5-8482-ac72891c3257 | 827d0f8093c7858a784e5fda140a6e12 | f7dcac96-562c-11e6-a2a4-ac72891c3257 | Temporal mean, Global field (single level) [XY-na] [am-tm] |  |  |  |  | AerChemMIP,CFMIP,HighResMIP,VIACSAB | AerChemMIP | All
1 | TOA Outgoing Clear-Sky Longwave Radiation 4XCO2 Atmosphere | W m-2 | Top-of-atmosphere outgoing clear-sky longwave radiation calculated using carbon dioxide concentrations increased fourfold |  | rlutcs4co2 | toa_outgoing_longwave_flux_assuming_clear_sky | area: time: mean | up | real | longitude latitude time | rlutcs4co2 | atmos | mon | area: areacella | CFmon ((isd.003)) | CFmon_2dmod | 53 | bab5b822-e5dd-11e5-8482-ac72891c3257 | 71a3667c9d9a8b9af56e22757461b7d0 | f7dcac96-562c-11e6-a2a4-ac72891c3257 | Temporal mean, Global field (single level) [XY-na] [am-tm] |  |  |  |  | AerChemMIP,CFMIP,HighResMIP,VIACSAB | AerChemMIP | All
1 | Upwelling Longwave Radiation 4XCO2 Atmosphere | W m-2 | Upwelling longwave radiation calculated using carbon dioxide concentrations increased fourfold (includes the fluxes at the surface and TOA) |  | rlu4co2 | upwelling_longwave_flux_in_air | area: time: mean | up | real | longitude latitude alevhalf time | rlu4co2 | atmos | mon | area: areacella | CFmon ((isd.003)) | CFmon_3dmod | 54 | bab56b24-e5dd-11e5-8482-ac72891c3257 | 01918a16b5ac9dbbe932d83357c06a21 | f7e87814-562c-11e6-a2a4-ac72891c3257 | Temporal mean, Global field on model atmosphere half-levels [XY-AH] [tmean] |  |  |  |  | AerChemMIP,CFMIP,HighResMIP | AerChemMIP | All
1 | Upwelling Shortwave Radiation 4XCO2 Atmosphere | W m-2 | Upwelling Shortwave Radiation calculated using carbon dioxide concentrations increased fourfold |  | rsu4co2 | upwelling_shortwave_flux_in_air | area: time: mean | up | real | longitude latitude alevhalf time | rsu4co2 | atmos | mon | area: areacella | CFmon ((isd.003)) | CFmon_3dmod | 55 | bab6438c-e5dd-11e5-8482-ac72891c3257 | 8e5acd3e73d41006a677b5e77fe383f7 | f7e87814-562c-11e6-a2a4-ac72891c3257 | Temporal mean, Global field on model atmosphere half-levels [XY-AH] [tmean] |  |  |  |  | AerChemMIP,CFMIP,HighResMIP | AerChemMIP | All
1 | Downwelling Longwave Radiation 4XCO2 Atmosphere | W m-2 | Downwelling longwave radiation calculated using carbon dioxide concentrations increased fourfold (includes the fluxes at the surface and TOA) |  | rld4co2 | downwelling_longwave_flux_in_air | area: time: mean | down | real | longitude latitude alevhalf time | rld4co2 | atmos | mon | area: areacella | CFmon ((isd.003)) | CFmon_3dmod | 56 | bab51a98-e5dd-11e5-8482-ac72891c3257 | e0279cf7335a5b9292a1a3c8f70a32a2 | f7e87814-562c-11e6-a2a4-ac72891c3257 | Temporal mean, Global field on model atmosphere half-levels [XY-AH] [tmean] |  |  |  |  | AerChemMIP,CFMIP,HighResMIP | AerChemMIP | All
1 | Downwelling Shortwave Radiation 4XCO2 Atmosphere | W m-2 | Downwelling shortwave radiation calculated using carbon dioxide concentrations increased fourfold |  | rsd4co2 | downwelling_shortwave_flux_in_air | area: time: mean | down | real | longitude latitude alevhalf time | rsd4co2 | atmos | mon | area: areacella | CFmon ((isd.003)) | CFmon_3dmod | 57 | bab5cf9c-e5dd-11e5-8482-ac72891c3257 | 6248574ebce5bf9fde3841735c9108bc | f7e87814-562c-11e6-a2a4-ac72891c3257 | Temporal mean, Global field on model atmosphere half-levels [XY-AH] [tmean] |  |  |  |  | AerChemMIP,CFMIP,HighResMIP | AerChemMIP | All
1 | Upwelling Clear-Sky Longwave Radiation 4XCO2 Atmosphere | W m-2 | Upwelling clear-sky longwave radiation calculated using carbon dioxide concentrations increased fourfold (includes the fluxes at the surface and TOA) |  | rlucs4co2 | upwelling_longwave_flux_in_air_assuming_clear_sky | area: time: mean | up | real | longitude latitude alevhalf time | rlucs4co2 | atmos | mon | area: areacella | CFmon ((isd.003)) | CFmon_3dmod | 58 | bab571f0-e5dd-11e5-8482-ac72891c3257 | 5951b6df2bd5a02e11213ea42620fa89 | f7e87814-562c-11e6-a2a4-ac72891c3257 | Temporal mean, Global field on model atmosphere half-levels [XY-AH] [tmean] |  |  |  |  | AerChemMIP,CFMIP,HighResMIP | AerChemMIP | All
1 | Upwelling Clear-Sky Shortwave Radiation 4XCO2 Atmosphere | W m-2 | Upwelling clear-sky shortwave radiation calculated using carbon dioxide concentrations increased fourfold |  | rsucs4co2 | upwelling_shortwave_flux_in_air_assuming_clear_sky | area: time: mean | up | real | longitude latitude alevhalf time | rsucs4co2 | atmos | mon | area: areacella | CFmon ((isd.003)) | CFmon_3dmod | 59 | bab64a6c-e5dd-11e5-8482-ac72891c3257 | bef5e52ab3ef55640ab0133c34c9dec2 | f7e87814-562c-11e6-a2a4-ac72891c3257 | Temporal mean, Global field on model atmosphere half-levels [XY-AH] [tmean] |  |  |  |  | AerChemMIP,CFMIP,HighResMIP | AerChemMIP | All
1 | Downwelling Clear-Sky Longwave Radiation 4XCO2 Atmosphere | W m-2 | Downwelling clear-sky longwave radiation calculated using carbon dioxide concentrations increased fourfold (includes the fluxes at the surface and TOA) |  | rldcs4co2 | downwelling_longwave_flux_in_air_assuming_clear_sky | area: time: mean | down | real | longitude latitude alevhalf time | rldcs4co2 | atmos | mon | area: areacella | CFmon ((isd.003)) | CFmon_3dmod | 60 | bab52196-e5dd-11e5-8482-ac72891c3257 | bc0982cd4cc45a7ad96524f549a468c4 | f7e87814-562c-11e6-a2a4-ac72891c3257 | Temporal mean, Global field on model atmosphere half-levels [XY-AH] [tmean] |  |  |  |  | AerChemMIP,CFMIP,HighResMIP | AerChemMIP | All
1 | Downwelling Clear-Sky Shortwave Radiation 4XCO2 Atmosphere | W m-2 | Downwelling clear-sky shortwave radiation calculated using carbon dioxide concentrations increased fourfold |  | rsdcs4co2 | downwelling_shortwave_flux_in_air_assuming_clear_sky | area: time: mean | down | real | longitude latitude alevhalf time | rsdcs4co2 | atmos | mon | area: areacella | CFmon ((isd.003)) | CFmon_3dmod | 61 | bab5d65e-e5dd-11e5-8482-ac72891c3257 | b8acc50c52fa48b40a4512d06d2d6435 | f7e87814-562c-11e6-a2a4-ac72891c3257 | Temporal mean, Global field on model atmosphere half-levels [XY-AH] [tmean] |  |  |  |  | AerChemMIP,CFMIP,HighResMIP | AerChemMIP | All
1 | ISCCP Total Cloud Cover Percentage | % | Total cloud area fraction (reported as a percentage) for the whole atmospheric column, as seen by the International Satellite Cloud Climatology Project (ISCCP) analysis. Includes both large-scale and convective cloud. (MODIS). Includes both large-scale and convective cloud. |  | cltisccp | cloud_area_fraction | area: time: mean |  | real | longitude latitude time | cltisccp | atmos | mon | area: areacella | CFmon ((isd.003)) | CFmon_sim | 62 | baaafa68-e5dd-11e5-8482-ac72891c3257 | b045cae1f65ba99831648f136b309e91 | f7dcac96-562c-11e6-a2a4-ac72891c3257 | Temporal mean, Global field (single level) [XY-na] [am-tm] |  |  |  |  | AerChemMIP,CFMIP,DAMIP,HighResMIP,PMIP,RFMIP,VIACSAB | AerChemMIP | All
1 | ISCCP Mean Cloud Albedo | 1 | ISCCP Mean Cloud Albedo. Time-means are weighted by the ISCCP Total Cloud Fraction {:cltisccp} - see http://cfmip.metoffice.com/COSP.html | time-means weighted by the ISCCP Total Cloud Fraction - see http://cfmip.metoffice.com/COSP.html | albisccp | cloud_albedo | area: time: mean where cloud |  | real | longitude latitude time | albisccp | atmos | mon | area: areacella | CFmon ((isd.003)) | CFmon_sim | 63 | baa817c6-e5dd-11e5-8482-ac72891c3257 | bb4d31072e09cd4935f1c20a2c533bbd | f948cdfe-80ba-11e6-ab6e-5404a60d96b5 | Temporal mean, Global field (single level) [XY-na] [amncl-twm] |  |  |  |  | AerChemMIP,CFMIP,DAMIP,HighResMIP,RFMIP | AerChemMIP | All
1 | ISCCP Mean Cloud Top Pressure | Pa | ISCCP Mean Cloud Top Pressure. Time-means are weighted by the ISCCP Total Cloud Fraction {:cltisccp} - see http://cfmip.metoffice.com/COSP.html | time-means weighted by the ISCCP Total Cloud Fraction - see http://cfmip.metoffice.com/COSP.html | pctisccp | air_pressure_at_cloud_top | area: time: mean where cloud |  | real | longitude latitude time | pctisccp | atmos | mon | area: areacella | CFmon ((isd.003)) | CFmon_sim | 64 | bab31f68-e5dd-11e5-8482-ac72891c3257 | 987be9b68c051baf4f0c5b6e8c26b4d8 | f948cdfe-80ba-11e6-ab6e-5404a60d96b5 | Temporal mean, Global field (single level) [XY-na] [amncl-twm] |  |  |  |  | AerChemMIP,CFMIP,DAMIP,HighResMIP,RFMIP | AerChemMIP | All
1 | ISCCP Cloud Area Percentage | % | Percentage cloud cover in optical depth categories. |  | clisccp | cloud_area_fraction_in_atmosphere_layer | area: time: mean |  | real | longitude latitude plev7c tau time | clisccp | atmos | mon | area: areacella | CFmon ((isd.003)) | CFmon_sim | 65 | 2ab325ee-c07e-11e6-8775-5404a60d96b5 | fa7666d61b92de5bad1ad76561b8b850 | f7e8acd0-562c-11e6-a2a4-ac72891c3257 | Temporal mean, Global field (7 pressure levels) [XY-P7] {tau:} [tmean] |  |  |  |  | AerChemMIP,CFMIP,DAMIP,HighResMIP,PMIP,RFMIP,VIACSAB | AerChemMIP | All
1 | CALIPSO Total Cloud Cover Percentage | % | Total cloud area fraction (reported as a percentage) for the whole atmospheric column, as seen by the Cloud-Aerosol Lidar and Infrared Pathfinder Satellite Observation (CALIPSO) instrument. Includes both large-scale and convective cloud. |  | cltcalipso | cloud_area_fraction | area: time: mean |  | real | longitude latitude time | cltcalipso | atmos | mon | area: areacella | CFmon ((isd.003)) | CFmon_sim | 66 | baaaf4a0-e5dd-11e5-8482-ac72891c3257 | ce9ab9b945fcc86013ad10431d8f252e | f7dcac96-562c-11e6-a2a4-ac72891c3257 | Temporal mean, Global field (single level) [XY-na] [am-tm] |  |  |  |  | AerChemMIP,CFMIP,DAMIP,HighResMIP,RFMIP,VIACSAB | AerChemMIP | All
1 | CALIPSO Low Level Cloud Cover Percentage | % | Percentage cloud cover in layer centred on 840hPa |  | cllcalipso | cloud_area_fraction_in_atmosphere_layer | area: time: mean |  | real | longitude latitude time p840 | cllcalipso | atmos | mon | area: areacella | CFmon ((isd.003)) | CFmon_sim | 67 | baaab4b8-e5dd-11e5-8482-ac72891c3257 | 0bbbf303ac691061a69938846f32b23b | f7de3bd8-562c-11e6-a2a4-ac72891c3257 | Temporal mean, Global field (single level) [XY-na] {:p840} [tmean] |  |  |  |  | AerChemMIP,CFMIP,DAMIP,HighResMIP,RFMIP | AerChemMIP | All
1 | CALIPSO Mid Level Cloud Cover Percentage | % | Percentage cloud cover in layer centred on 560hPa |  | clmcalipso | cloud_area_fraction_in_atmosphere_layer | area: time: mean |  | real | longitude latitude time p560 | clmcalipso | atmos | mon | area: areacella | CFmon ((isd.003)) | CFmon_sim | 68 | baaac0de-e5dd-11e5-8482-ac72891c3257 | fe9d4b45792f7d6430fe2a9c9b7234b1 | f7df415e-562c-11e6-a2a4-ac72891c3257 | Temporal mean, Global field (single level) [XY-na] {:p560} [tmean] |  |  |  |  | AerChemMIP,CFMIP,DAMIP,HighResMIP,RFMIP | AerChemMIP | All
1 | CALIPSO High Level Cloud Area Percentage | % | Percentage cloud cover in layer centred on 220hPa |  | clhcalipso | cloud_area_fraction_in_atmosphere_layer | area: time: mean |  | real | longitude latitude time p220 | clhcalipso | atmos | mon | area: areacella | CFmon ((isd.003)) | CFmon_sim | 69 | baaa7818-e5dd-11e5-8482-ac72891c3257 | 7308096ae00ff52340909b2a59415f82 | f7e23c1a-562c-11e6-a2a4-ac72891c3257 | Temporal mean, Global field (single level) [XY-na] {:p220} [tmean] |  |  |  |  | AerChemMIP,CFMIP,DAMIP,HighResMIP,RFMIP | AerChemMIP | All
1 | CALIPSO Percentage Cloud Cover | % | Percentage cloud cover in CALIPSO standard atmospheric layers. |  | clcalipso | cloud_area_fraction_in_atmosphere_layer | time: mean |  | real | longitude latitude alt40 time | clcalipso | atmos | mon | area: areacella | CFmon ((isd.003)) | CFmon_sim | 70 | baaa5db0-e5dd-11e5-8482-ac72891c3257 | 400e5707b65c01e31f2ec6a59dd3983b | f7e0026a-562c-11e6-a2a4-ac72891c3257 | Temporal mean, Global field on 40 altitude levels [XY-H40] [tmean] |  |  |  |  | AerChemMIP,CFMIP,DAMIP,HighResMIP,RFMIP,VIACSAB | AerChemMIP | All
Note on A1: Lowest priority value set in request for this variable for this experiment
Note on B1: NetCDF Global Attribute
Note on E1: Name of variable in file
Note on H1: CMOR directive
Note on K1: CMOR name, unique within table
Note on U1: CMOR variable identifier
Note on V1: MIP variable identifier
Note on W1: Structure identifier

## Eday
Priority | Long name | units | description | comment | Variable Name | CF Standard Name | cell_methods | positive | type | dimensions | CMOR Name | modeling_realm | frequency | cell_measures | prov | provNote | rowIndex | UID | vid | stid | Structure Title | valid_min | valid_max | ok_min_mean_abs | ok_max_mean_abs | MIPs (requesting) | MIPs (by experiment) | Number of Years | Slice Type | Years | Grid
1 | Surface Downward Eastward Wind Stress | Pa | Downward eastward wind stress at the surface |  | tauu | surface_downward_eastward_stress | area: time: mean | down | real | longitude latitude time | tauu | atmos | day | area: areacella | DCPP [DCPP-day] |  | 24 | 8b980e9a-4a5b-11e6-9cd2-ac72891c3257 | 3abb7c5b4c4650e9d17a8439004aebea | f7dcac96-562c-11e6-a2a4-ac72891c3257 | Temporal mean, Global field (single level) [XY-na] [am-tm] |  |  |  |  | DCPP,DynVarMIP,HighResMIP,PAMIP | DynVarMIP | All
1 | Eastward Surface Stress from Planetary Boundary Layer Scheme | Pa | The downward eastward stress associated with the models parameterization of the planetary boundary layer. (This request is related to a WGNE effort to understand how models parameterize the surface stresses.) | surface | tauupbl | surface_downward_eastward_stress_due_to_boundary_layer_mixing | area: time: mean |  | real | longitude latitude time | tauupbl | atmos | day | area: areacella | DynVarMIP [DYVR_daily_c] |  | 15 | 8b98040e-4a5b-11e6-9cd2-ac72891c3257 | 590ea93e-9e49-11e5-803c-0d0b866b59f3 | f7dcac96-562c-11e6-a2a4-ac72891c3257 | Temporal mean, Global field (single level) [XY-na] [am-tm] |  |  |  |  | DynVarMIP | DynVarMIP | All
1 | Northward Surface Stress from Planetary Boundary Layer Scheme | Pa | The downward northward stress associated with the models parameterization of the planetary boundary layer. (This request is related to a WGNE effort to understand how models parameterize the surface stresses.) | surface | tauvpbl | surface_downward_northward_stress_due_to_boundary_layer_mixing | area: time: mean |  | real | longitude latitude time | tauvpbl | atmos | day | area: areacella | DynVarMIP [DYVR_daily_c] |  | 16 | 8b9809e0-4a5b-11e6-9cd2-ac72891c3257 | 590f5b72-9e49-11e5-803c-0d0b866b59f3 | f7dcac96-562c-11e6-a2a4-ac72891c3257 | Temporal mean, Global field (single level) [XY-na] [am-tm] |  |  |  |  | DynVarMIP | DynVarMIP | All
1 | Surface Downward Northward Wind Stress | Pa | Downward northward wind stress at the surface | surface, now requesting daily output. | tauv | surface_downward_northward_stress | area: time: mean | down | real | longitude latitude time | tauv | atmos | day | area: areacella | DynVarMIP [DYVR_daily_c] |  | 18 | 8b981340-4a5b-11e6-9cd2-ac72891c3257 | bd10cebbde1593b65e5220911f9a997c | f7dcac96-562c-11e6-a2a4-ac72891c3257 | Temporal mean, Global field (single level) [XY-na] [am-tm] |  |  |  |  | DCPP,DynVarMIP,HighResMIP,PAMIP | DynVarMIP | All
1 | Specific Humidity | 1 | Specific humidity is the mass fraction of water vapor in (moist) air. | These are standard variables from CMIP5. | hus | specific_humidity | time: mean |  | real | longitude latitude plev19 time | hus | atmos | day | area: areacella | DynVarMIP [DYVR_daily_d] |  | 19 | 8b9817e6-4a5b-11e6-9cd2-ac72891c3257 | 53f4724d228998d54191c73352532ce3 | f947ce0e-80ba-11e6-ab6e-5404a60d96b5 | Temporal mean, Global field (19 pressure levels) [XY-P19] [tmean] |  |  |  |  | DynVarMIP,VolMIP | DynVarMIP | All
1 | Air Temperature | K | Air Temperature | The difference is to request greater vertical | ta | air_temperature | time: mean |  | real | longitude latitude plev19 time | ta | atmos | day | area: areacella | DynVarMIP [DYVR_daily_d] |  | 20 | 8b981d36-4a5b-11e6-9cd2-ac72891c3257 | b9c3eb96337c69c1c4a5aab1317f5563 | f947ce0e-80ba-11e6-ab6e-5404a60d96b5 | Temporal mean, Global field (19 pressure levels) [XY-P19] [tmean] |  |  |  |  | DynVarMIP,VolMIP | DynVarMIP | All
1 | Eastward Wind | m s-1 | Zonal wind (positive in a eastward direction). |  | ua | eastward_wind | time: mean |  | real | longitude latitude plev19 time | ua | atmos | day | area: areacella | DynVarMIP [DYVR_daily_d] |  | 21 | 8bae00ba-4a5b-11e6-9cd2-ac72891c3257 | 21db90c0a12448299f855fdab60930d4 | f947ce0e-80ba-11e6-ab6e-5404a60d96b5 | Temporal mean, Global field (19 pressure levels) [XY-P19] [tmean] |  |  |  |  | DynVarMIP,HighResMIP,VolMIP | DynVarMIP | All
1 | Northward Wind | m s-1 | Meridional wind (positive in a northward direction). |  | va | northward_wind | time: mean |  | real | longitude latitude plev19 time | va | atmos | day | area: areacella | DynVarMIP [DYVR_daily_d] |  | 22 | 8bae05ec-4a5b-11e6-9cd2-ac72891c3257 | 2dedcb347c18e132a2f4d625abf94585 | f947ce0e-80ba-11e6-ab6e-5404a60d96b5 | Temporal mean, Global field (19 pressure levels) [XY-P19] [tmean] |  |  |  |  | DynVarMIP,HighResMIP,VolMIP | DynVarMIP | All
1 | Omega (=dp/dt) | Pa s-1 | Omega (vertical velocity in pressure coordinates, positive downwards) | wap is a lower priority request (level 2, not level 1) | wap | lagrangian_tendency_of_air_pressure | time: mean |  | real | longitude latitude plev19 time | wap | atmos | day | area: areacella | DynVarMIP [DYVR_daily_d] |  | 23 | 8b982c22-4a5b-11e6-9cd2-ac72891c3257 | 51fb29dd55442361fa9c5dbe23aca9c6 | f947ce0e-80ba-11e6-ab6e-5404a60d96b5 | Temporal mean, Global field (19 pressure levels) [XY-P19] [tmean] |  |  |  |  | DynVarMIP,VolMIP | DynVarMIP | All
1 | Geopotential Height | m | Geopotential is the sum of the specific gravitational potential energy relative to the geoid and the specific centripetal potential energy. Geopotential height is the geopotential divided by the standard acceleration due to gravity. It is numerically similar to the altitude (or geometric height) and not to the quantity with standard name height, which is relative to the surface. |  | zg | geopotential_height | time: mean |  | real | longitude latitude plev19 time | zg | atmos | day | area: areacella | DynVarMIP [DYVR_daily_d] |  | 24 | 8b8fbf42-4a5b-11e6-9cd2-ac72891c3257 | 28e774ec0ecd561a6a3d437e6c443a6b | f947ce0e-80ba-11e6-ab6e-5404a60d96b5 | Temporal mean, Global field (19 pressure levels) [XY-P19] [tmean] |  |  |  |  | DAMIP,DynVarMIP,VolMIP | DynVarMIP | All
Note on A1: Lowest priority value set in request for this variable for this experiment
Note on B1: NetCDF Global Attribute
Note on E1: Name of variable in file
Note on H1: CMOR directive
Note on K1: CMOR name, unique within table
Note on U1: CMOR variable identifier
Note on V1: MIP variable identifier
Note on W1: Structure identifier

## EdayZ
Priority | Long name | units | description | comment | Variable Name | CF Standard Name | cell_methods | positive | type | dimensions | CMOR Name | modeling_realm | frequency | cell_measures | prov | provNote | rowIndex | UID | vid | stid | Structure Title | valid_min | valid_max | ok_min_mean_abs | ok_max_mean_abs | MIPs (requesting) | MIPs (by experiment) | Number of Years | Slice Type | Years | Grid
1 | Geopotential Height | m | Geopotential is the sum of the specific gravitational potential energy relative to the geoid and the specific centripetal potential energy. Geopotential height is the geopotential divided by the standard acceleration due to gravity. It is numerically similar to the altitude (or geometric height) and not to the quantity with standard name height, which is relative to the surface. | zonal mean; hence YZT | zg | geopotential_height | longitude: mean time: mean |  | real | latitude plev19 time | zg | atmos | day |  | DAMIP [DAMIP_day_zm] |  | 44 | 8b983a5a-4a5b-11e6-9cd2-ac72891c3257 | 28e774ec0ecd561a6a3d437e6c443a6b | e4b18e96-8946-11e6-a0c4-5404a60d96b5 | Temporal mean, Atmospheric Zonal Mean (on 19 pressure levels) [Y-P19] [tmean] |  |  |  |  | DAMIP,DynVarMIP | DynVarMIP | All
1 | Transformed Eulerian Mean Northward Wind | m s-1 | Transformed Eulerian Mean Diagnostics v*, meridional component of the residual meridional circulation (v*, w*) derived from 6 hr or higher frequency data fields (use instantaneous daily fields or 12 hr fields if the 6 hr data are not available). | zonal mean; hence YZT | vtem | northward_transformed_eulerian_mean_air_velocity | longitude: mean time: mean |  | real | latitude plev39 time | vtem | atmos | day |  | DynVarMIP [DYVR_daily_a] |  | 4 | 8b97d150-4a5b-11e6-9cd2-ac72891c3257 | ba7be4134a9cf4838434bf204d80b903 | f7e94ce4-562c-11e6-a2a4-ac72891c3257 | Temporal mean, Atmospheric Zonal Mean (on 39 pressure levels) [Y-P39] [tmean] |  |  |  |  | DynVarMIP | DynVarMIP | All
1 | Transformed Eulerian Mean Upward Wind | m s-1 | Transformed Eulerian Mean Diagnostics w*, meridional component of the residual meridional circulation (v*, w*) derived from 6 hr or higher frequency data fields (use instantaneous daily fields or 12 hr fields if the 6 hr data are not available). Scale height: 6950 m | zonal mean; hence YZT | wtem | upward_transformed_eulerian_mean_air_velocity | longitude: mean time: mean |  | real | latitude plev39 time | wtem | atmos | day |  | DynVarMIP [DYVR_daily_a] |  | 5 | 8b97d678-4a5b-11e6-9cd2-ac72891c3257 | c64364df884a3cebaa7aebb664260776 | f7e94ce4-562c-11e6-a2a4-ac72891c3257 | Temporal mean, Atmospheric Zonal Mean (on 39 pressure levels) [Y-P39] [tmean] |  |  |  |  | DynVarMIP | DynVarMIP | All
1 | Northward Component of the Eliassen-Palm Flux | m3 s-2 | Transformed Eulerian Mean Diagnostics Meridional component Fy of Eliassen-Palm (EP) flux (Fy, Fz) derived from 6hr or higher frequency fields (use daily fields or 12 hr fields if the 6 hr are not available). Please use the definitions given by equation 3.5.3a of Andrews, Holton and Leovy text book, but scaled by density to have units m3 s-2. | zonal mean; hence YZT | epfy | northward_eliassen_palm_flux_in_air | longitude: mean time: mean |  | real | latitude plev39 time | epfy | atmos | day |  | DynVarMIP [DYVR_daily_a] |  | 6 | 8b97db46-4a5b-11e6-9cd2-ac72891c3257 | 9522ca96d0b066ebe8defd5541de0582 | f7e94ce4-562c-11e6-a2a4-ac72891c3257 | Temporal mean, Atmospheric Zonal Mean (on 39 pressure levels) [Y-P39] [tmean] |  |  |  |  | DynVarMIP | DynVarMIP | All
1 | Upward Component of the Eliassen-Palm Flux | m3 s-2 | Transformed Eulerian Mean Diagnostics Meridional component Fz of the Eliassen-Palm (EP) flux (Fy, Fz) derived from 6hr or higher frequency fields (use daily fields or 12 hr fields if the 6 hr are not available). Please use the definitions given by equation 3.5.3b of Andrews, Holton and Leovy text book, but scaled by density to have units m3 s-2. | zonal mean; hence YZT | epfz | upward_eliassen_palm_flux_in_air | longitude: mean time: mean | up | real | latitude plev39 time | epfz | atmos | day |  | DynVarMIP [DYVR_daily_a] |  | 7 | 8b97e000-4a5b-11e6-9cd2-ac72891c3257 | 85631e0f7a8fdcb10737a525f4134181 | f7e94ce4-562c-11e6-a2a4-ac72891c3257 | Temporal mean, Atmospheric Zonal Mean (on 39 pressure levels) [Y-P39] [tmean] |  |  |  |  | DynVarMIP | DynVarMIP | All
1 | Tendency of Eastward Wind Due to Eliassen-Palm Flux Divergence | m s-2 | Tendency of the zonal mean zonal wind due to the divergence of the Eliassen-Palm flux. | Called "acceldivf" in CCMI table; we suggest new name. zonal mean; hence YZT | utendepfd | tendency_of_eastward_wind_due_to_eliassen_palm_flux_divergence | longitude: mean time: mean |  | real | latitude plev39 time | utendepfd | atmos | day |  | DynVarMIP [DYVR_daily_a] |  | 8 | 8b97e4c4-4a5b-11e6-9cd2-ac72891c3257 | 590fa2bc-9e49-11e5-803c-0d0b866b59f3 | f7e94ce4-562c-11e6-a2a4-ac72891c3257 | Temporal mean, Atmospheric Zonal Mean (on 39 pressure levels) [Y-P39] [tmean] |  |  |  |  | DynVarMIP | DynVarMIP | All
1 | Eastward Wind | m s-1 | Zonal wind (positive in a eastward direction). | zonal mean; hence YZT | ua | eastward_wind | longitude: mean time: mean |  | real | latitude plev39 time | ua | atmos | day |  | DynVarMIP [DYVR_daily_b] |  | 9 | 8b8fab9c-4a5b-11e6-9cd2-ac72891c3257 | 21db90c0a12448299f855fdab60930d4 | f7e94ce4-562c-11e6-a2a4-ac72891c3257 | Temporal mean, Atmospheric Zonal Mean (on 39 pressure levels) [Y-P39] [tmean] |  |  |  |  | DAMIP,DynVarMIP | DynVarMIP | All
1 | Eastward Acceleration Due to Orographic Gravity Wave Drag | m s-2 | Tendency of the eastward wind by parameterized orographic gravity waves. | zonal mean; hence YZT | utendogw | tendency_of_eastward_wind_due_to_orographic_gravity_wave_drag | longitude: mean time: mean |  | real | latitude plev39 time | utendogw | atmos | day |  | DynVarMIP [DYVR_daily_b] |  | 10 | 8b97ea3c-4a5b-11e6-9cd2-ac72891c3257 | 590ed5a8-9e49-11e5-803c-0d0b866b59f3 | f7e94ce4-562c-11e6-a2a4-ac72891c3257 | Temporal mean, Atmospheric Zonal Mean (on 39 pressure levels) [Y-P39] [tmean] |  |  |  |  | DynVarMIP | DynVarMIP | All
1 | Eastward Acceleration Due to Non-Orographic Gravity Wave Drag | m s-2 | Tendency of the eastward wind by parameterized nonorographic gravity waves. | zonal mean; hence YZT | utendnogw | tendency_of_eastward_wind_due_to_nonorographic_gravity_wave_drag | longitude: mean time: mean |  | real | latitude plev39 time | utendnogw | atmos | day |  | DynVarMIP [DYVR_daily_b] |  | 11 | 8b97efc8-4a5b-11e6-9cd2-ac72891c3257 | 590e85a8-9e49-11e5-803c-0d0b866b59f3 | f7e94ce4-562c-11e6-a2a4-ac72891c3257 | Temporal mean, Atmospheric Zonal Mean (on 39 pressure levels) [Y-P39] [tmean] |  |  |  |  | DynVarMIP | DynVarMIP | All
1 | Transformed Eulerian Mean Mass Streamfunction | kg s-1 | Residual mass streamfunction, computed from vstar and integrated from the top of the atmosphere (on the native model grid). Reference: Andrews et al (1987): Middle Atmospheric Dynamics. Academic Press. | zonal mean; hence YZT | psitem | atmosphere_transformed_eulerian_mean_meridional_overturning_mass_streamfunction | longitude: mean time: mean |  | real | latitude plev39 time | psitem | atmos | day |  | DynVarMIP [DYVR_daily_b] |  | 12 | 8b97f4be-4a5b-11e6-9cd2-ac72891c3257 | 59137716-9e49-11e5-803c-0d0b866b59f3 | f7e94ce4-562c-11e6-a2a4-ac72891c3257 | Temporal mean, Atmospheric Zonal Mean (on 39 pressure levels) [Y-P39] [tmean] |  |  |  |  | DynVarMIP | DynVarMIP | All
1 | Tendency of Eastward Wind Due to TEM Northward Advection and Coriolis Term | m s-1 d-1 | Tendency of zonally averaged eastward wind, by the residual upward wind advection (on the native model grid). Reference: Andrews et al (1987): Middle Atmospheric Dynamics. Academic Press. | zonal mean; hence YZT | utendvtem | tendency_of_eastward_wind_due_to_advection_by_northward_transformed_eulerian_mean_air_velocity | longitude: mean time: mean |  | real | latitude plev39 time | utendvtem | atmos | day |  | DynVarMIP [DYVR_daily_b] |  | 13 | 8b97f9a0-4a5b-11e6-9cd2-ac72891c3257 | 590e48f4-9e49-11e5-803c-0d0b866b59f3 | f7e94ce4-562c-11e6-a2a4-ac72891c3257 | Temporal mean, Atmospheric Zonal Mean (on 39 pressure levels) [Y-P39] [tmean] |  |  |  |  | DynVarMIP | DynVarMIP | All
1 | Tendency of Eastward Wind Due to TEM Upward Advection | m s-1 d-1 | Tendency of zonally averaged eastward wind, by the residual northward wind advection (on the native model grid). Reference: Andrews et al (1987): Middle Atmospheric Dynamics. Academic Press. | zonal mean; hence YZT | utendwtem | tendency_of_eastward_wind_due_to_advection_by_upward_transformed_eulerian_mean_air_velocity | longitude: mean time: mean |  | real | latitude plev39 time | utendwtem | atmos | day |  | DynVarMIP [DYVR_daily_b] |  | 14 | 8b97fe6e-4a5b-11e6-9cd2-ac72891c3257 | 590e883c-9e49-11e5-803c-0d0b866b59f3 | f7e94ce4-562c-11e6-a2a4-ac72891c3257 | Temporal mean, Atmospheric Zonal Mean (on 39 pressure levels) [Y-P39] [tmean] |  |  |  |  | DynVarMIP | DynVarMIP | All
Note on A1: Lowest priority value set in request for this variable for this experiment
Note on B1: NetCDF Global Attribute
Note on E1: Name of variable in file
Note on H1: CMOR directive
Note on K1: CMOR name, unique within table
Note on U1: CMOR variable identifier
Note on V1: MIP variable identifier
Note on W1: Structure identifier

## Efx
Priority | Long name | units | description | comment | Variable Name | CF Standard Name | cell_methods | positive | type | dimensions | CMOR Name | modeling_realm | frequency | cell_measures | prov | provNote | rowIndex | UID | vid | stid | Structure Title | valid_min | valid_max | ok_min_mean_abs | ok_max_mean_abs | MIPs (requesting) | MIPs (by experiment) | Number of Years | Slice Type | Years | Grid
1 | Grounded Ice Sheet Area Percentage | % | Percentage of grid cell covered by grounded ice sheet | This is needed to distinguish between grounded glaciated ice (grounded = ice sheet and glacier) and ice shelves (floating over sea water), since land_ice is by definition ice sheet, glacier and ice shelves | sftgrf | grounded_ice_sheet_area_fraction | area: mean |  | real | longitude latitude typegis | sftgrf | landIce | fx | area: areacella | ISMIP6 [new_fx] |  | 5 | b7f330ce-7c00-11e6-bcdf-ac72891c3257 | 590e5de4-9e49-11e5-803c-0d0b866b59f3 | 3546fc18-290d-11e7-8230-ac72891c3257 | Fixed, Global field (single level) [XY-na] {:typegis} [amn-fx] |  |  |  |  | CMIP,ISMIP6 | CMIP | All
1 | Floating Ice Shelf Area Percentage | % | Percentage of grid cell covered by floating ice shelf, the component of the ice sheet that is flowing over sea water | This is needed to distinguish between grounded glaciated ice (grounded = ice sheet and glacier) and ice shelves (floating over sea water), since land_ice is by definition ice sheet, glacier and ice shelves | sftflf | floating_ice_shelf_area_fraction | area: mean |  | real | longitude latitude typefis | sftflf | landIce | fx | area: areacella | ISMIP6 [new_fx] |  | 6 | b7f3360a-7c00-11e6-bcdf-ac72891c3257 | 590dbe0c-9e49-11e5-803c-0d0b866b59f3 | 3430dfec-290d-11e7-8230-ac72891c3257 | Fixed, Global field (single level) [XY-na] {:typefis} [amn-fx] |  |  |  |  | CMIP,ISMIP6 | CMIP | All
Note on A1: Lowest priority value set in request for this variable for this experiment
Note on B1: NetCDF Global Attribute
Note on E1: Name of variable in file
Note on H1: CMOR directive
Note on K1: CMOR name, unique within table
Note on U1: CMOR variable identifier
Note on V1: MIP variable identifier
Note on W1: Structure identifier

## Emon
Priority | Long name | units | description | comment | Variable Name | CF Standard Name | cell_methods | positive | type | dimensions | CMOR Name | modeling_realm | frequency | cell_measures | prov | provNote | rowIndex | UID | vid | stid | Structure Title | valid_min | valid_max | ok_min_mean_abs | ok_max_mean_abs | MIPs (requesting) | MIPs (by experiment) | Number of Years | Slice Type | Years | Grid
1 | Needleleaf Deciduous Tree Area Percentage | % | This is the percentage of the entire grid cell that is covered by needleleaf deciduous trees. |  | treeFracNdlDcd | area_fraction | area: mean where land over all_area_types time: mean |  | real | longitude latitude time typetreend | treeFracNdlDcd | land | mon | area: areacella | C4MIP [C_LandT2] |  | 7 | 6f6a6464-9acb-11e6-b7ee-ac72891c3257 | 59131672-9e49-11e5-803c-0d0b866b59f3 | f2f043e8-26b8-11e7-8344-ac72891c3257 | Temporal mean, Global field (single level) [XY-na] {:typetreend} [amnlax-tmn] |  |  |  |  | C4MIP,CMIP,LUMIP,PMIP | CMIP | All
1 | Broadleaf Evergreen Tree Area Percentage | % | This is the percentage of the entire grid cell that is covered by broadleaf evergreen trees. |  | treeFracBdlEvg | area_fraction | area: mean where land over all_area_types time: mean |  | real | longitude latitude time typetreebe | treeFracBdlEvg | land | mon | area: areacella | C4MIP [C_LandT2] |  | 8 | 6f6a6a72-9acb-11e6-b7ee-ac72891c3257 | 5914dbb0-9e49-11e5-803c-0d0b866b59f3 | f2ef7f62-26b8-11e7-8344-ac72891c3257 | Temporal mean, Global field (single level) [XY-na] {:typetreebe} [amnlax-tmn] |  |  |  |  | C4MIP,CMIP,LUMIP,PMIP | CMIP | All
1 | Broadleaf Deciduous Tree Area Percentage | % | This is the percentage of the entire grid cell that is covered by broadleaf deciduous trees. |  | treeFracBdlDcd | area_fraction | area: mean where land over all_area_types time: mean |  | real | longitude latitude time typetreebd | treeFracBdlDcd | land | mon | area: areacella | C4MIP [C_LandT2] |  | 9 | 6f6a70da-9acb-11e6-b7ee-ac72891c3257 | 5914ccba-9e49-11e5-803c-0d0b866b59f3 | f2edb934-26b8-11e7-8344-ac72891c3257 | Temporal mean, Global field (single level) [XY-na] {:typetreebd} [amnlax-tmn] |  |  |  |  | C4MIP,CMIP,LUMIP,PMIP | CMIP | All
1 | C3 Grass Area Percentage | % | Percentage of entire grid cell covered by C3 grass. | Percentage of entire grid cell that is covered by C3 natural grass. | grassFracC3 | area_fraction | area: mean where land over all_area_types time: mean |  | real | longitude latitude time typec3natg | grassFracC3 | land | mon | area: areacella | C4MIP [C_LandT2] |  | 10 | 8b814764-4a5b-11e6-9cd2-ac72891c3257 | 590dc8ac-9e49-11e5-803c-0d0b866b59f3 | fa26335c-267c-11e7-9bed-ac72891c3257 | Temporal mean, Global field (single level) [XY-na] {:typec3natg} [amnlax-tmn] |  |  |  |  | C4MIP,CMIP,LUMIP,PMIP | CMIP | All
1 | C4 Grass Area Percentage | % | Percentage of entire grid cell covered by C4 grass. | Percentage of entire grid cell that is covered by C3 natural grass. | grassFracC4 | area_fraction | area: mean where land over all_area_types time: mean |  | real | longitude latitude time typec4natg | grassFracC4 | land | mon | area: areacella | C4MIP [C_LandT2] |  | 11 | 8b814cc8-4a5b-11e6-9cd2-ac72891c3257 | 590dc37a-9e49-11e5-803c-0d0b866b59f3 | fa261548-267c-11e7-9bed-ac72891c3257 | Temporal mean, Global field (single level) [XY-na] {:typec4natg} [amnlax-tmn] |  |  |  |  | C4MIP,CMIP,LUMIP,PMIP | CMIP | All
1 | C3 Pasture Area Percentage | % | Percentage of entire grid cell covered by C3 pasture |  | pastureFracC3 | area_fraction | area: mean where land over all_area_types time: mean |  | real | longitude latitude time typec3pastures | pastureFracC3 | land | mon | area: areacella | C4MIP [C_LandT2] |  | 14 | e706daf2-aa7f-11e6-9a4a-5404a60d96b5 | 84f091c0-acb7-11e6-b5ee-ac72891c3257 | fa25b06c-267c-11e7-9bed-ac72891c3257 | Temporal mean, Global field (single level) [XY-na] {:typec3pastures} [amnlax-tmn] |  |  |  |  | C4MIP,CMIP,LUMIP | CMIP | All
1 | C4 Pasture Area Percentage | % | Percentage of entire grid cell covered by C4 pasture |  | pastureFracC4 | area_fraction | area: mean where land over all_area_types time: mean |  | real | longitude latitude time typec4pastures | pastureFracC4 | land | mon | area: areacella | C4MIP [C_LandT2] |  | 15 | e706df98-aa7f-11e6-9a4a-5404a60d96b5 | 84eff3c8-acb7-11e6-b5ee-ac72891c3257 | fa2610ca-267c-11e7-9bed-ac72891c3257 | Temporal mean, Global field (single level) [XY-na] {:typec4pastures} [amnlax-tmn] |  |  |  |  | C4MIP,CMIP,LUMIP | CMIP | All
1 | Eastward Acceleration Due to Non-Orographic Gravity Wave Drag | m s-2 | Tendency of the eastward wind by parameterized nonorographic gravity waves. |  | utendnogw | tendency_of_eastward_wind_due_to_nonorographic_gravity_wave_drag | time: mean |  | real | longitude latitude plev19 time | utendnogw | atmos | mon | area: areacella | DAMIP [DAMIP-Emon] |  | 7 | 6f17b552-9acb-11e6-b7ee-ac72891c3257 | 590e85a8-9e49-11e5-803c-0d0b866b59f3 | f947ce0e-80ba-11e6-ab6e-5404a60d96b5 | Temporal mean, Global field (19 pressure levels) [XY-P19] [tmean] |  |  |  |  | DAMIP,DynVarMIP,VolMIP | DynVarMIP | All
1 | Surface Air Pressure | Pa | surface pressure (not mean sea-level pressure), 2-D field to calculate the 3-D pressure field from hybrid coordinates |  | ps | surface_air_pressure | area: time: mean |  | real | longitude latitude time | ps | atmos | mon | area: areacella | DynVarMIP [DYVR_monthly_a] |  | 26 | 7da28acc-1ab7-11e7-8dfc-5404a60d96b5 | 8c9504d28596e05586c8e193082ac617 | f7dcac96-562c-11e6-a2a4-ac72891c3257 | Temporal mean, Global field (single level) [XY-na] [am-tm] |  |  |  |  | DynVarMIP,VolMIP | DynVarMIP | All
1 | Eastward Acceleration Due to Orographic Gravity Wave Drag | m s-2 | Tendency of the eastward wind by parameterized orographic gravity waves. |  | utendogw | tendency_of_eastward_wind_due_to_orographic_gravity_wave_drag | time: mean |  | real | longitude latitude plev19 time | utendogw | atmos | mon | area: areacella | DynVarMIP [DYVR_monthly_d] |  | 22 | 6f17af4e-9acb-11e6-b7ee-ac72891c3257 | 590ed5a8-9e49-11e5-803c-0d0b866b59f3 | f947ce0e-80ba-11e6-ab6e-5404a60d96b5 | Temporal mean, Global field (19 pressure levels) [XY-P19] [tmean] |  |  |  |  | DAMIP,DynVarMIP,VolMIP | DynVarMIP | All
2 | Northward Acceleration Due to Orographic Gravity Wave Drag | m s-2 | Tendency of the northward wind by parameterized orographic gravity waves. (Note that CF name tables only have a general northward tendency for all gravity waves, and we need it separated by type.) |  | vtendogw | tendency_of_northward_wind_due_to_orographic_gravity_wave_drag | time: mean |  | real | longitude latitude plev19 time | vtendogw | atmos | mon | area: areacella | DynVarMIP [DYVR_monthly_d] |  | 24 | 8b97ba1c-4a5b-11e6-9cd2-ac72891c3257 | 59140c12-9e49-11e5-803c-0d0b866b59f3 | f947ce0e-80ba-11e6-ab6e-5404a60d96b5 | Temporal mean, Global field (19 pressure levels) [XY-P19] [tmean] |  |  |  |  | DynVarMIP,VolMIP | DynVarMIP | All
2 | Northward Acceleration Due to Non-Orographic Gravity Wave Drag | m s-2 | Tendency of the northward wind by parameterized nonorographic gravity waves. (Note that CF name tables only have a general northward tendency for all gravity waves, and we need it separated by type.) |  | vtendnogw | tendency_of_northward_wind_due_to_nonorographic_gravity_wave_drag | time: mean |  | real | longitude latitude plev19 time | vtendnogw | atmos | mon | area: areacella | DynVarMIP [DYVR_monthly_d] |  | 25 | 8b97bfda-4a5b-11e6-9cd2-ac72891c3257 | 59170700-9e49-11e5-803c-0d0b866b59f3 | f947ce0e-80ba-11e6-ab6e-5404a60d96b5 | Temporal mean, Global field (19 pressure levels) [XY-P19] [tmean] |  |  |  |  | DynVarMIP,VolMIP | DynVarMIP | All
1 | Non-Woody Vegetation Percentage Cover | % | Percentage of land use tile tile that is non-woody vegetation ( e.g. herbaceous crops) |  | nwdFracLut | area_fraction | area: mean where land over all_area_types time: mean |  | real | longitude latitude landUse time typenwd | nwdFracLut | land | mon | area: areacella | LUMIP [Lmon_Lut] |  | 10 | d22da9f2-4a9f-11e6-b84e-ac72891c3257 | 59170110-9e49-11e5-803c-0d0b866b59f3 | fa252444-267c-11e7-9bed-ac72891c3257 | Temporal mean, Global field (single level) [XY-na] {landUse: typenwd} [amnlax-tmn] |  |  |  |  | CMIP,LUMIP | CMIP | All
1 | Percentage of Grid Cell for Each Land-Use Tile | % | End of year values (not annual mean); note that percentage should be reported as percentage of land grid cell (example: frac_lnd = 0.5, frac_ocn = 0.5, frac_crop_lnd = 0.2 (of land portion of grid cell), then frac_lut(crop) = 0.5*0.2 = 0.1) |  | fracLut | area_fraction | area: mean where land over all_area_types time: mean |  | real | longitude latitude landUse time | fracLut | land | mon | area: areacella | LUMIP [Lmon_Lut] |  | 29 | 9157856a-267c-11e7-8933-ac72891c3257 | 591423aa-9e49-11e5-803c-0d0b866b59f3 | fa25342a-267c-11e7-9bed-ac72891c3257 | Temporal mean, Global field (single level) [XY-na] {landUse:} [amnlax-tmn] |  |  |  |  | CMIP,LUMIP | CMIP | All
1 | Total Vegetated Percentage Cover | % | Percentage of grid cell that is covered by vegetation.This SHOULD be the sum of tree, grass, crop and shrub fractions. |  | vegFrac | area_fraction | area: mean where land over all_area_types time: mean |  | real | longitude latitude time typeveg | vegFrac | land | mon | area: areacella | PMIP [PMIP-Lmon-02] |  | 11 | 6f6a57d0-9acb-11e6-b7ee-ac72891c3257 | 590e75c2-9e49-11e5-803c-0d0b866b59f3 | 52a0fe48-1ed7-11e7-9366-ac72891c3257 | Temporal mean, Global field (single level) [XY-na] {:typeveg} [amnla-tmn] |  |  |  |  | C4MIP,CMIP,LUMIP,PMIP | CMIP | All
1 | Needleleaf Evergreen Tree Area Percentage | % | This is the percentage of the entire grid cell that is covered by needleleaf evergreen trees. |  | treeFracNdlEvg | area_fraction | area: mean where land over all_area_types time: mean |  | real | longitude latitude time typetreene | treeFracNdlEvg | land | mon | area: areacella | PMIP [PMIP-Lmon-02] |  | 12 | 6f6a5e4c-9acb-11e6-b7ee-ac72891c3257 | 59144f06-9e49-11e5-803c-0d0b866b59f3 | 7459241c-30ba-11e7-a768-5404a60d96b5 | Temporal mean, Global field (single level) [XY-na] {:typetreene} [amnlax-tmn] |  |  |  |  | C4MIP,CMIP,LUMIP,PMIP | CMIP | All
1 | Percentage Cover by C3 Crops | % | Percentage of entire grid cell covered by C3 crops |  | cropFracC3 | area_fraction | area: mean where land over all_area_types time: mean |  | real | longitude latitude time typec3crop | cropFracC3 | land | mon | area: areacella | PMIP [PMIP-Lmon-02] |  | 18 | 8b81522c-4a5b-11e6-9cd2-ac72891c3257 | 5916fc60-9e49-11e5-803c-0d0b866b59f3 | 8b92729c-30b4-11e7-a768-5404a60d96b5 | Temporal mean, Global field (single level) [XY-na] {:typec3crop} [amnlax-tmn] |  |  |  |  | C4MIP,CMIP,LUMIP,PMIP | CMIP | All
1 | Percentage Cover by C4 Crops | % | Percentage of entire grid cell covered by C4 crops |  | cropFracC4 | area_fraction | area: mean where land over all_area_types time: mean |  | real | longitude latitude time typec4crop | cropFracC4 | land | mon | area: areacella | PMIP [PMIP-Lmon-02] |  | 19 | 6f6a8ea8-9acb-11e6-b7ee-ac72891c3257 | 59170444-9e49-11e5-803c-0d0b866b59f3 | 8be482c6-30b4-11e7-a768-5404a60d96b5 | Temporal mean, Global field (single level) [XY-na] {:typec4crop} [amnlax-tmn] |  |  |  |  | C4MIP,CMIP,LUMIP,PMIP | CMIP | All
1 | Height of the Vegetation Canopy | m | Vegetation height averaged over all vegetation types and over the vegetated fraction of a grid cell. |  | vegHeight | canopy_height | area: time: mean where vegetation (comment: mask=vegFrac) |  | real | longitude latitude time | vegHeight | land | mon | area: areacella | PMIP [PMIP-Lmon-02] |  | 24 | 6f6aafaa-9acb-11e6-b7ee-ac72891c3257 | 59170cbe-9e49-11e5-803c-0d0b866b59f3 | 40ebe794-6fd0-11e8-80de-a44cc8186c64 | Temporal mean, Global field (single level) [XY-na] [amv-twm] |  |  |  |  | AerChemMIP,C4MIP,DAMIP,HighResMIP,LUMIP,PMIP | AerChemMIP | All
1 | Wetland Percentage Cover | % | Percentage of grid cell covered by wetland. Report only one year if fixed percentage is used, or time series if values are determined dynamically. |  | wetlandFrac | area_fraction | area: mean where land over all_area_types time: mean |  | real | longitude latitude time typewetla | wetlandFrac | land | mon | area: areacella | PMIP [PMIP-Lmon-02] |  | 29 | 6f6acb20-9acb-11e6-b7ee-ac72891c3257 | 59147ddc-9e49-11e5-803c-0d0b866b59f3 | 7658a66e-33cd-11e7-8cec-5404a60d96b5 | Temporal mean, Global field (single level) [XY-na] {:typewetla} [amnla-tmn] |  |  |  |  | C4MIP,CMIP,LUMIP,PMIP | CMIP | All
Note on A1: Lowest priority value set in request for this variable for this experiment
Note on B1: NetCDF Global Attribute
Note on E1: Name of variable in file
Note on H1: CMOR directive
Note on K1: CMOR name, unique within table
Note on U1: CMOR variable identifier
Note on V1: MIP variable identifier
Note on W1: Structure identifier

## EmonZ
Priority | Long name | units | description | comment | Variable Name | CF Standard Name | cell_methods | positive | type | dimensions | CMOR Name | modeling_realm | frequency | cell_measures | prov | provNote | rowIndex | UID | vid | stid | Structure Title | valid_min | valid_max | ok_min_mean_abs | ok_max_mean_abs | MIPs (requesting) | MIPs (by experiment) | Number of Years | Slice Type | Years | Grid
2 | Temperature Tendency Due to Orographic Gravity Wave Dissipation | K s-1 | Temperature tendency due to dissipation of parameterized orographic gravity waves. | zonal mean; hence YZT | tntogw | tendency_of_air_temperature_due_to_dissipation_of_orographic_gravity_waves | longitude: mean time: mean |  | real | latitude plev39 time | tntogw | atmos | mon |  | DynVarMIP [DYVR_monthly_b] |  | 7 | 8b978588-4a5b-11e6-9cd2-ac72891c3257 | 5912b4e8-9e49-11e5-803c-0d0b866b59f3 | f7e94ce4-562c-11e6-a2a4-ac72891c3257 | Temporal mean, Atmospheric Zonal Mean (on 39 pressure levels) [Y-P39] [tmean] |  |  |  |  | DynVarMIP,VolMIP | DynVarMIP | All
1 | Tendency of Air Temperature Due to Model Physics | K s-1 | Tendency of air temperature due to model physics. This includes sources and sinks from parametrized physics (e.g. radiation, convection, boundary layer, stratiform condensation/evaporation, etc.). It excludes sources and sinks from resolved dynamics and numerical diffusion not associated with parametrized physics. For example, any vertical diffusion which is part of the boundary layer mixing scheme should be included, while numerical diffusion applied in addition to physics or resolved dynamics should be excluded. This term is required to check the closure of the heat budget. | zonal mean; hence YZT | tntmp | tendency_of_air_temperature_due_to_model_physics | longitude: mean time: mean |  | real | latitude plev39 time | tntmp | atmos | mon |  | DynVarMIP [DYVR_monthly_b] |  | 8 | 607e74a6-bf0e-11e6-aae4-ac72891c3257 | 621681bc7c376de66228fdde13b97516 | f7e94ce4-562c-11e6-a2a4-ac72891c3257 | Temporal mean, Atmospheric Zonal Mean (on 39 pressure levels) [Y-P39] [tmean] |  |  |  |  | DynVarMIP,VolMIP | DynVarMIP | All
3 | Tendency of Air Temperature Due to Longwave Radiative Heating | K s-1 | Tendency of air temperature due to longwave radiative heating | zonal mean; hence YZT | tntrl | tendency_of_air_temperature_due_to_longwave_heating | longitude: mean time: mean |  | real | latitude plev39 time | tntrl | aerosol | mon |  | DynVarMIP [DYVR_monthly_b] |  | 9 | 11ecb9cc-c14f-11e6-bb78-ac72891c3257 | 5917483c-9e49-11e5-803c-0d0b866b59f3 | f7e94ce4-562c-11e6-a2a4-ac72891c3257 | Temporal mean, Atmospheric Zonal Mean (on 39 pressure levels) [Y-P39] [tmean] |  |  |  |  | DynVarMIP,VolMIP | DynVarMIP | All
3 | Tendency of Air Temperature Due to Shortwave Radiative Heating | K s-1 | Tendency of air temperature due to shortwave radiative heating | zonal mean; hence YZT | tntrs | tendency_of_air_temperature_due_to_shortwave_heating | longitude: mean time: mean |  | real | latitude plev39 time | tntrs | aerosol | mon |  | DynVarMIP [DYVR_monthly_b] |  | 10 | 11ecbdd2-c14f-11e6-bb78-ac72891c3257 | 59173c0c-9e49-11e5-803c-0d0b866b59f3 | f7e94ce4-562c-11e6-a2a4-ac72891c3257 | Temporal mean, Atmospheric Zonal Mean (on 39 pressure levels) [Y-P39] [tmean] |  |  |  |  | DynVarMIP,VolMIP | DynVarMIP | All
1 | Tendency of Air Temperature Due to Clear Sky Longwave Radiative Heating | K s-1 | Tendency of Air Temperature due to Clear Sky Longwave Radiative Heating | zonal mean; hence YZT | tntrlcs | tendency_of_air_temperature_due_to_longwave_heating_assuming_clear_sky | longitude: mean time: mean |  | real | latitude plev39 time | tntrlcs | atmos | mon |  | DynVarMIP [DYVR_monthly_b] |  | 11 | 11ecc1d8-c14f-11e6-bb78-ac72891c3257 | 59170a02-9e49-11e5-803c-0d0b866b59f3 | f7e94ce4-562c-11e6-a2a4-ac72891c3257 | Temporal mean, Atmospheric Zonal Mean (on 39 pressure levels) [Y-P39] [tmean] |  |  |  |  | DynVarMIP,VolMIP | DynVarMIP | All
1 | Tendency of Air Temperature Due to Clear Sky Shortwave Radiative Heating | K s-1 | Tendency of Air Temperature due to Clear Sky Shortwave Radiative Heating | zonal mean; hence YZT | tntrscs | tendency_of_air_temperature_due_to_shortwave_heating_assuming_clear_sky | longitude: mean time: mean |  | real | latitude plev39 time | tntrscs | atmos | mon |  | DynVarMIP [DYVR_monthly_b] |  | 12 | 11ecc5ca-c14f-11e6-bb78-ac72891c3257 | 5913d86e-9e49-11e5-803c-0d0b866b59f3 | f7e94ce4-562c-11e6-a2a4-ac72891c3257 | Temporal mean, Atmospheric Zonal Mean (on 39 pressure levels) [Y-P39] [tmean] |  |  |  |  | DynVarMIP,VolMIP | DynVarMIP | All
1 | Tendency of Air Temperature Due to Convection | K s-1 | Tendencies from cumulus convection scheme. | zonal mean; hence YZT | tntc | tendency_of_air_temperature_due_to_convection | longitude: mean time: mean |  | real | latitude plev39 time | tntc | atmos | mon |  | DynVarMIP [DYVR_monthly_b] |  | 13 | 11ecc9b2-c14f-11e6-bb78-ac72891c3257 | 52f043533a691ca5721460e316c3a328 | f7e94ce4-562c-11e6-a2a4-ac72891c3257 | Temporal mean, Atmospheric Zonal Mean (on 39 pressure levels) [Y-P39] [tmean] |  |  |  |  | DynVarMIP,VolMIP | DynVarMIP | All
1 | Tendency of Air Temperature Due to Stratiform Clouds and Precipitation | K s-1 | The phrase "tendency_of_X" means derivative of X with respect to time. Air temperature is the bulk temperature of the air, not the surface (skin) temperature. The specification of a physical process by the phrase "due_to_" process means that the quantity named is a single term in a sum of terms which together compose the general quantity named by omitting the phrase. A variable with the standard name tendency_of_air_temperature_due_to_stratiform_cloud_and_precipitation should contain net latent heating effects of all processes which convert stratiform clouds and precipitation between water vapour, liquid or ice phases. In an atmosphere model, stratiform cloud is that produced by large-scale convergence (not the convection schemes). | zonal mean; hence YZT | tntscp | tendency_of_air_temperature_due_to_stratiform_cloud_and_precipitation | longitude: mean time: mean |  | real | latitude plev39 time | tntscp | atmos | mon |  | DynVarMIP [DYVR_monthly_b] |  | 14 | 11eccd9a-c14f-11e6-bb78-ac72891c3257 | 5913d602-9e49-11e5-803c-0d0b866b59f3 | f7e94ce4-562c-11e6-a2a4-ac72891c3257 | Temporal mean, Atmospheric Zonal Mean (on 39 pressure levels) [Y-P39] [tmean] |  |  |  |  | DynVarMIP,VolMIP | DynVarMIP | All
1 | Upward Component of the Eliassen-Palm Flux | m3 s-2 | Transformed Eulerian Mean Diagnostics Meridional component Fz of the Eliassen-Palm (EP) flux (Fy, Fz) derived from 6hr or higher frequency fields (use daily fields or 12 hr fields if the 6 hr are not available). Please use the definitions given by equation 3.5.3b of Andrews, Holton and Leovy text book, but scaled by density to have units m3 s-2. | zonal mean; hence YZT | epfz | upward_eliassen_palm_flux_in_air | longitude: mean time: mean | up | real | latitude plev39 time | epfz | atmos | mon |  | DynVarMIP [DYVR_monthly_c] |  | 18 | 8b97a1bc-4a5b-11e6-9cd2-ac72891c3257 | 85631e0f7a8fdcb10737a525f4134181 | f7e94ce4-562c-11e6-a2a4-ac72891c3257 | Temporal mean, Atmospheric Zonal Mean (on 39 pressure levels) [Y-P39] [tmean] |  |  |  |  | DAMIP,DCPP,DynVarMIP,HighResMIP,PAMIP,VolMIP | DynVarMIP | All
2 | Temperature Tendency Due to Non-Orographic Gravity Wave Dissipation | K s-1 | Temperature tendency due to dissipation of parameterized nonorographic gravity waves. | zonal mean; hence YZT | tntnogw | tendency_of_air_temperature_due_to_dissipation_of_nonorographic_gravity_waves | longitude: mean time: mean |  | real | latitude plev39 time | tntnogw | atmos | mon |  | DynVarMIP [DYVR_monthly_c] |  | 21 | 8b978b96-4a5b-11e6-9cd2-ac72891c3257 | 5913e8ea-9e49-11e5-803c-0d0b866b59f3 | f7e94ce4-562c-11e6-a2a4-ac72891c3257 | Temporal mean, Atmospheric Zonal Mean (on 39 pressure levels) [Y-P39] [tmean] |  |  |  |  | DynVarMIP,VolMIP | DynVarMIP | All
1 | Northward Component of the Eliassen-Palm Flux | m3 s-2 | Transformed Eulerian Mean Diagnostics Meridional component Fy of Eliassen-Palm (EP) flux (Fy, Fz) derived from 6hr or higher frequency fields (use daily fields or 12 hr fields if the 6 hr are not available). Please use the definitions given by equation 3.5.3a of Andrews, Holton and Leovy text book, but scaled by density to have units m3 s-2. |  | epfy | northward_eliassen_palm_flux_in_air | longitude: mean time: mean |  | real | latitude plev39 time | epfy | atmos | mon |  | HighResMIP [Amon_sparc] |  | 31 | feeaea60-96ec-11e6-b81e-c9e268aff03a | 9522ca96d0b066ebe8defd5541de0582 | f7e94ce4-562c-11e6-a2a4-ac72891c3257 | Temporal mean, Atmospheric Zonal Mean (on 39 pressure levels) [Y-P39] [tmean] |  |  |  |  | DAMIP,DCPP,DynVarMIP,HighResMIP,PAMIP,VolMIP | DynVarMIP | All
1 | Tendency of Eastward Wind Due to Eliassen-Palm Flux Divergence | m s-2 | Tendency of the zonal mean zonal wind due to the divergence of the Eliassen-Palm flux. |  | utendepfd | tendency_of_eastward_wind_due_to_eliassen_palm_flux_divergence | longitude: mean time: mean |  | real | latitude plev39 time | utendepfd | atmos | mon |  | HighResMIP [Amon_sparc] |  | 33 | feeaf438-96ec-11e6-b81e-c9e268aff03a | 590fa2bc-9e49-11e5-803c-0d0b866b59f3 | f7e94ce4-562c-11e6-a2a4-ac72891c3257 | Temporal mean, Atmospheric Zonal Mean (on 39 pressure levels) [Y-P39] [tmean] |  |  |  |  | DAMIP,DCPP,DynVarMIP,HighResMIP,PAMIP,VolMIP | DynVarMIP | All
1 | Transformed Eulerian Mean Northward Wind | m s-1 | Transformed Eulerian Mean Diagnostics v*, meridional component of the residual meridional circulation (v*, w*) derived from 6 hr or higher frequency data fields (use instantaneous daily fields or 12 hr fields if the 6 hr data are not available). |  | vtem | northward_transformed_eulerian_mean_air_velocity | longitude: mean time: mean |  | real | latitude plev39 time | vtem | atmos | mon |  | HighResMIP [Amon_sparc] |  | 34 | feeadf5c-96ec-11e6-b81e-c9e268aff03a | ba7be4134a9cf4838434bf204d80b903 | f7e94ce4-562c-11e6-a2a4-ac72891c3257 | Temporal mean, Atmospheric Zonal Mean (on 39 pressure levels) [Y-P39] [tmean] |  |  |  |  | DAMIP,DCPP,DynVarMIP,HighResMIP,PAMIP,VolMIP | DynVarMIP | All
1 | Transformed Eulerian Mean Upward Wind | m s-1 | Transformed Eulerian Mean Diagnostics w*, meridional component of the residual meridional circulation (v*, w*) derived from 6 hr or higher frequency data fields (use instantaneous daily fields or 12 hr fields if the 6 hr data are not available). Scale height: 6950 m |  | wtem | upward_transformed_eulerian_mean_air_velocity | longitude: mean time: mean |  | real | latitude plev39 time | wtem | atmos | mon |  | HighResMIP [Amon_sparc] |  | 35 | feeae56a-96ec-11e6-b81e-c9e268aff03a | c64364df884a3cebaa7aebb664260776 | f7e94ce4-562c-11e6-a2a4-ac72891c3257 | Temporal mean, Atmospheric Zonal Mean (on 39 pressure levels) [Y-P39] [tmean] |  |  |  |  | DAMIP,DCPP,DynVarMIP,HighResMIP,PAMIP,VolMIP | DynVarMIP | All
Note on A1: Lowest priority value set in request for this variable for this experiment
Note on B1: NetCDF Global Attribute
Note on E1: Name of variable in file
Note on H1: CMOR directive
Note on K1: CMOR name, unique within table
Note on U1: CMOR variable identifier
Note on V1: MIP variable identifier
Note on W1: Structure identifier

## Eyr
Priority | Long name | units | description | comment | Variable Name | CF Standard Name | cell_methods | positive | type | dimensions | CMOR Name | modeling_realm | frequency | cell_measures | prov | provNote | rowIndex | UID | vid | stid | Structure Title | valid_min | valid_max | ok_min_mean_abs | ok_max_mean_abs | MIPs (requesting) | MIPs (by experiment) | Number of Years | Slice Type | Years | Grid
1 | Tree Cover Percentage | % | Percentage of entire grid cell that is covered by trees. |  | treeFrac | area_fraction | area: mean where land over all_area_types time: mean |  | real | longitude latitude time typetree | treeFrac | land | yr | area: areacella | DCPP [DCPP-year] |  | 57 | fb017168-be37-11e6-bac1-5404a60d96b5 | d3eb8c36759afa5ef2c8363e0c16db88 | fa21f210-267c-11e7-9bed-ac72891c3257 | Temporal mean, Global field (single level) [XY-na] {:typetree} [amnlax-tmn] |  |  |  |  | CMIP,DCPP,PAMIP | CMIP | All
1 | Natural Grass Area Percentage | % | Percentage of entire grid cell that is covered by natural grass. |  | grassFrac | area_fraction | area: mean where land over all_area_types time: mean |  | real | longitude latitude time typenatgr | grassFrac | land | yr | area: areacella | DCPP [DCPP-year] |  | 58 | fb01755a-be37-11e6-bac1-5404a60d96b5 | f972af18f1817a7bb5f961b534641394 | fa230ab0-267c-11e7-9bed-ac72891c3257 | Temporal mean, Global field (single level) [XY-na] {:typenatgr} [amnlax-tmn] |  |  |  |  | CMIP,DCPP,PAMIP | CMIP | All
1 | Percentage Cover by Shrub | % | Percentage of entire grid cell that is covered by shrub. |  | shrubFrac | area_fraction | area: mean where land over all_area_types time: mean |  | real | longitude latitude time typeshrub | shrubFrac | land | yr | area: areacella | DCPP [DCPP-year] |  | 59 | fb017924-be37-11e6-bac1-5404a60d96b5 | bdb1045bec7f58e9e6221cd39bb34c2f | fa22430a-267c-11e7-9bed-ac72891c3257 | Temporal mean, Global field (single level) [XY-na] {:typeshrub} [amnlax-tmn] |  |  |  |  | CMIP,DCPP,PAMIP | CMIP | All
1 | Percentage Crop Cover | % | Percentage of entire grid cell that is covered by crop. |  | cropFrac | area_fraction | area: mean where land over all_area_types time: mean |  | real | longitude latitude time typecrop | cropFrac | land | yr | area: areacella | DCPP [DCPP-year] |  | 60 | fb017ce4-be37-11e6-bac1-5404a60d96b5 | f730de87987b0357d3954c93c4a0c7f7 | fa237568-267c-11e7-9bed-ac72891c3257 | Temporal mean, Global field (single level) [XY-na] {:typecrop} [amnlax-tmn] |  |  |  |  | CMIP,DCPP,PAMIP | CMIP | All
1 | Total Vegetated Percentage Cover | % | Percentage of grid cell that is covered by vegetation.This SHOULD be the sum of tree, grass, crop and shrub fractions. |  | vegFrac | area_fraction | area: mean where land over all_area_types time: mean |  | real | longitude latitude time typeveg | vegFrac | land | yr | area: areacella | DCPP [DCPP-year] |  | 61 | fb01828e-be37-11e6-bac1-5404a60d96b5 | 590e75c2-9e49-11e5-803c-0d0b866b59f3 | 52a0fe48-1ed7-11e7-9366-ac72891c3257 | Temporal mean, Global field (single level) [XY-na] {:typeveg} [amnla-tmn] |  |  |  |  | CMIP,DCPP,PAMIP | CMIP | All
1 | Bare Soil Percentage Area Coverage | % | Percentage of entire grid cell that is covered by bare soil. |  | baresoilFrac | area_fraction | area: mean where land over all_area_types time: mean |  | real | longitude latitude time typebare | baresoilFrac | land | yr | area: areacella | DCPP [DCPP-year] |  | 62 | fb018658-be37-11e6-bac1-5404a60d96b5 | 9cdb8d54d49e98acadd87e2a1139225e | fa22e74c-267c-11e7-9bed-ac72891c3257 | Temporal mean, Global field (single level) [XY-na] {:typebare} [amnlax-tmn] |  |  |  |  | CMIP,DCPP,PAMIP | CMIP | All
1 | Annual gross percentage of Land-use tile that was transferred into other Land-use tiles | % | Cumulative percentage transitions over the year; note that percentage should be reported as percentage of atmospheric grid cell |  | fracOutLut | area_fraction | area: mean where land over all_area_types time: sum |  | real | longitude latitude landUse time | fracOutLut | land | yr | area: areacella | LUMIP [Lyr_Lut] |  | 12 | d22e4358-4a9f-11e6-b84e-ac72891c3257 | 5913dbf2-9e49-11e5-803c-0d0b866b59f3 | e9fae74c-c1ce-11e6-8067-ac72891c3257 | Temporal mean, Global field (single level) [XY-na] {landUse:} [tsum] |  |  |  |  | CMIP,LUMIP | CMIP | All
1 | Annual Gross Percentage That Was Transferred into This Tile from Other Land-Use Tiles | % | Cumulative percentage transitions over the year; note that percentage should be reported as a percentage of atmospheric grid cell |  | fracInLut | area_fraction | area: mean where land over all_area_types time: sum |  | real | longitude latitude landUse time | fracInLut | land | yr | area: areacella | LUMIP [Lyr_Lut] |  | 13 | d22e47d6-4a9f-11e6-b84e-ac72891c3257 | 59177b18-9e49-11e5-803c-0d0b866b59f3 | e9fae74c-c1ce-11e6-8067-ac72891c3257 | Temporal mean, Global field (single level) [XY-na] {landUse:} [tsum] |  |  |  |  | CMIP,LUMIP | CMIP | All
1 | Percentage of Grid Cell for Each Land-Use Tile | % | End of year values (not annual mean); note that percentage should be reported as percentage of land grid cell (example: frac_lnd = 0.5, frac_ocn = 0.5, frac_crop_lnd = 0.2 (of land portion of grid cell), then frac_lut(crop) = 0.5*0.2 = 0.1) |  | fracLut | area_fraction | area: mean where land over all_area_types time: point |  | real | longitude latitude landUse time1 | fracLut | land | yrPt | area: areacella | LUMIP [Lyr_Lut] |  | 14 | d22e4c68-4a9f-11e6-b84e-ac72891c3257 | 591423aa-9e49-11e5-803c-0d0b866b59f3 | fa25ee7e-267c-11e7-9bed-ac72891c3257 | Instantaneous value (i.e. synoptic or time-step value), Global field (single level) [XY-na] {landUse:} [amlax-tpt] |  |  |  |  | CMIP,LUMIP | CMIP | All
Note on A1: Lowest priority value set in request for this variable for this experiment
Note on B1: NetCDF Global Attribute
Note on E1: Name of variable in file
Note on H1: CMOR directive
Note on K1: CMOR name, unique within table
Note on U1: CMOR variable identifier
Note on V1: MIP variable identifier
Note on W1: Structure identifier

## LImon
Priority | Long name | units | description | comment | Variable Name | CF Standard Name | cell_methods | positive | type | dimensions | CMOR Name | modeling_realm | frequency | cell_measures | prov | provNote | rowIndex | UID | vid | stid | Structure Title | valid_min | valid_max | ok_min_mean_abs | ok_max_mean_abs | MIPs (requesting) | MIPs (by experiment) | Number of Years | Slice Type | Years | Grid
1 | Land Ice Area Percentage | % | Percentage of grid cell covered by land ice (ice sheet, ice shelf, ice cap, glacier) |  | sftgif | land_ice_area_fraction | area: time: mean |  | real | longitude latitude time typeli | sftgif | land | mon | area: areacella | ISMIP6 [new_LImon] |  | 18 | 8bbb0fa8-4a5b-11e6-9cd2-ac72891c3257 | a1d2e309c6f25017442ad6c79c4f9eca | b3d6e26a-3578-11e7-8257-5404a60d96b5 | Time mean, Global field (single level) [XY-na] {:typeli} [am-tm] |  |  |  |  | CMIP,ISMIP6 | CMIP | All
1 | Grounded Ice Sheet Area Percentage | % | Percentage of grid cell covered by grounded ice sheet |  | sftgrf | grounded_ice_sheet_area_fraction | area: time: mean |  | real | longitude latitude time typegis | sftgrf | landIce | mon | area: areacella | ISMIP6 [new_LImon] |  | 19 | 8bbb1520-4a5b-11e6-9cd2-ac72891c3257 | 590e5de4-9e49-11e5-803c-0d0b866b59f3 | b383ddb8-3578-11e7-8257-5404a60d96b5 | Time mean, Global field (single level) [XY-na] {:typegis} [am-tm] |  |  |  |  | CMIP,ISMIP6 | CMIP | All
1 | Floating Ice Shelf Area Percentage | % | Percentage of grid cell covered by floating ice shelf, the component of the ice sheet that is flowing over sea water |  | sftflf | floating_ice_shelf_area_fraction | area: time: mean |  | real | longitude latitude time typefis | sftflf | landIce | mon | area: areacella | ISMIP6 [new_LImon] |  | 20 | 8bbb1a70-4a5b-11e6-9cd2-ac72891c3257 | 590dbe0c-9e49-11e5-803c-0d0b866b59f3 | b331f07a-3578-11e7-8257-5404a60d96b5 | Time mean, Global field (single level) [XY-na] {:typefis} [am-tm] |  |  |  |  | CMIP,ISMIP6 | CMIP | All
Note on A1: Lowest priority value set in request for this variable for this experiment
Note on B1: NetCDF Global Attribute
Note on E1: Name of variable in file
Note on H1: CMOR directive
Note on K1: CMOR name, unique within table
Note on U1: CMOR variable identifier
Note on V1: MIP variable identifier
Note on W1: Structure identifier

## Lmon
Priority | Long name | units | description | comment | Variable Name | CF Standard Name | cell_methods | positive | type | dimensions | CMOR Name | modeling_realm | frequency | cell_measures | prov | provNote | rowIndex | UID | vid | stid | Structure Title | valid_min | valid_max | ok_min_mean_abs | ok_max_mean_abs | MIPs (requesting) | MIPs (by experiment) | Number of Years | Slice Type | Years | Grid
1 | Moisture in Upper Portion of Soil Column | kg m-2 | The mass of water in all phases in the upper 10cm of the soil layer. | the mass of water in all phases in a thin surface soil layer. | mrsos | mass_content_of_water_in_soil_layer | area: mean where land time: mean |  | real | longitude latitude time sdepth1 | mrsos | land | mon | area: areacella | Lmon ((isd.003)) |  | 14 | bab1c85c-e5dd-11e5-8482-ac72891c3257 | 40c091a01dc9db6d6d5901528c375ab3 | f7e71b5e-562c-11e6-a2a4-ac72891c3257 | Temporal mean, Global field (single level) [XY-na] {:sdepth1} [amnla-tmn] | -2.008 s | 146.5 s |  | 123.3 s | AerChemMIP,C4MIP,CFMIP,CMIP,FAFMIP,GMMIP,GeoMIP,HighResMIP,LS3MIP,LUMIP,PMIP,RFMIP,VIACSAB,VolMIP | CMIP | All
1 | Total Soil Moisture Content | kg m-2 | the mass per unit area (summed over all soil layers) of water in all phases. |  | mrso | mass_content_of_water_in_soil | area: mean where land time: mean |  | real | longitude latitude time | mrso | land | mon | area: areacella | Lmon ((isd.003)) |  | 15 | bab1a782-e5dd-11e5-8482-ac72891c3257 | af574f1ac4a9f44a2d943352a455cfeb | f7de23aa-562c-11e6-a2a4-ac72891c3257 | Temporal mean, Global field (single level) [XY-na] [amnla-tmn] | -64.17 s | 5717.0 s |  | 3038.0 s | AerChemMIP,C4MIP,CDRMIP,CFMIP,CMIP,DCPP,FAFMIP,GMMIP,GeoMIP,HighResMIP,LS3MIP,LUMIP,PAMIP,PMIP,RFMIP,VIACSAB,VolMIP | CMIP | All
1 | Total Runoff | kg m-2 s-1 | The total run-off (including drainage through the base of the soil model) per unit area leaving the land portion of the grid cell. | the total runoff (including "drainage" through the base of the soil model) leaving the land portion of the grid cell. | mrro | runoff_flux | area: mean where land time: mean |  | real | longitude latitude time | mrro | land | mon | area: areacella | Lmon ((isd.003)) |  | 18 | bab17a6e-e5dd-11e5-8482-ac72891c3257 | e0a0f457ec117b27ca8353b11bf9d4fa | f7de23aa-562c-11e6-a2a4-ac72891c3257 | Temporal mean, Global field (single level) [XY-na] [amnla-tmn] | -0.0002019 s | 0.001065 s |  | 1.874e-05 s | AerChemMIP,C4MIP,CFMIP,CMIP,DCPP,FAFMIP,GMMIP,GeoMIP,HighResMIP,LS3MIP,LUMIP,PAMIP,PMIP,RFMIP,VIACSAB,VolMIP | CMIP | All
1 | Tree Cover Percentage | % | Percentage of entire grid cell that is covered by trees. | fraction of entire grid cell that is covered by trees. | treeFrac | area_fraction | area: mean where land over all_area_types time: mean |  | real | longitude latitude time typetree | treeFrac | land | mon | area: areacella | Lmon ((isd.003)) |  | 25 | babab3ae-e5dd-11e5-8482-ac72891c3257 | d3eb8c36759afa5ef2c8363e0c16db88 | fa21f210-267c-11e7-9bed-ac72891c3257 | Temporal mean, Global field (single level) [XY-na] {:typetree} [amnlax-tmn] |  |  |  |  | AerChemMIP,C4MIP,CFMIP,CMIP,FAFMIP,GMMIP,GeoMIP,HighResMIP,LS3MIP,LUMIP,PMIP,RFMIP,VIACSAB,VolMIP | CMIP | All
1 | Natural Grass Area Percentage | % | Percentage of entire grid cell that is covered by natural grass. |  | grassFrac | area_fraction | area: mean where land over all_area_types time: mean |  | real | longitude latitude time typenatgr | grassFrac | land | mon | area: areacella | Lmon ((isd.003)) |  | 26 | baae910a-e5dd-11e5-8482-ac72891c3257 | f972af18f1817a7bb5f961b534641394 | fa230ab0-267c-11e7-9bed-ac72891c3257 | Temporal mean, Global field (single level) [XY-na] {:typenatgr} [amnlax-tmn] |  |  |  |  | AerChemMIP,C4MIP,CFMIP,CMIP,FAFMIP,GMMIP,GeoMIP,HighResMIP,LS3MIP,LUMIP,PMIP,RFMIP,VIACSAB,VolMIP | CMIP | All
1 | Percentage Cover by Shrub | % | Percentage of entire grid cell that is covered by shrub. | fraction of entire grid cell that is covered by shrub. | shrubFrac | area_fraction | area: mean where land over all_area_types time: mean |  | real | longitude latitude time typeshrub | shrubFrac | land | mon | area: areacella | Lmon ((isd.003)) |  | 27 | bab76b9a-e5dd-11e5-8482-ac72891c3257 | bdb1045bec7f58e9e6221cd39bb34c2f | fa22430a-267c-11e7-9bed-ac72891c3257 | Temporal mean, Global field (single level) [XY-na] {:typeshrub} [amnlax-tmn] |  |  |  |  | AerChemMIP,C4MIP,CFMIP,CMIP,FAFMIP,GMMIP,GeoMIP,HighResMIP,LS3MIP,LUMIP,PMIP,RFMIP,VIACSAB,VolMIP | CMIP | All
1 | Percentage Crop Cover | % | Percentage of entire grid cell that is covered by crop. |  | cropFrac | area_fraction | area: mean where land over all_area_types time: mean |  | real | longitude latitude time typecrop | cropFrac | land | mon | area: areacella | Lmon ((isd.003)) |  | 28 | baab87f8-e5dd-11e5-8482-ac72891c3257 | f730de87987b0357d3954c93c4a0c7f7 | fa237568-267c-11e7-9bed-ac72891c3257 | Temporal mean, Global field (single level) [XY-na] {:typecrop} [amnlax-tmn] |  |  |  |  | AerChemMIP,C4MIP,CFMIP,CMIP,FAFMIP,GMMIP,GeoMIP,HighResMIP,LS3MIP,LUMIP,PMIP,RFMIP,VIACSAB,VolMIP | CMIP | All
1 | Percentage of Land Which Is Anthropogenic Pasture | % | Percentage of entire grid cell that is covered by anthropogenic pasture. | fraction of entire grid cell that is covered by anthropogenic pasture. | pastureFrac | area_fraction | area: mean where land over all_area_types time: mean |  | real | longitude latitude time typepasture | pastureFrac | land | mon | area: areacella | Lmon ((isd.003)) |  | 29 | bab30988-e5dd-11e5-8482-ac72891c3257 | 64c3bc72c46203646eb28fee17f6a5f7 | fa229896-267c-11e7-9bed-ac72891c3257 | Temporal mean, Global field (single level) [XY-na] {:typepasture} [amnlax-tmn] |  |  |  |  | AerChemMIP,C4MIP,CFMIP,CMIP,FAFMIP,GMMIP,GeoMIP,HighResMIP,LS3MIP,LUMIP,PMIP,RFMIP,VIACSAB,VolMIP | CMIP | All
1 | Bare Soil Percentage Area Coverage | % | Percentage of entire grid cell that is covered by bare soil. |  | baresoilFrac | area_fraction | area: mean where land over all_area_types time: mean |  | real | longitude latitude time typebare | baresoilFrac | land | mon | area: areacella | Lmon ((isd.003)) |  | 30 | baa84fd4-e5dd-11e5-8482-ac72891c3257 | 9cdb8d54d49e98acadd87e2a1139225e | fa22e74c-267c-11e7-9bed-ac72891c3257 | Temporal mean, Global field (single level) [XY-na] {:typebare} [amnlax-tmn] |  |  |  |  | AerChemMIP,C4MIP,CFMIP,CMIP,FAFMIP,GMMIP,GeoMIP,HighResMIP,LS3MIP,LUMIP,PMIP,RFMIP,VIACSAB,VolMIP | CMIP | All
1 | Percentage of Entire Grid cell that is Covered by Burnt Vegetation (All Classes) | % | Percentage of grid cell burned due to all fires including natural and anthropogenic fires and those associated with anthropogenic Land-use change | Percentage of grid cell burned due to all fires including natural and anthropogenic fires and those associated with anthropogenic land use change | burntFractionAll | area_fraction | area: mean where land over all_area_types time: mean |  | real | longitude latitude time typeburnt | burntFractionAll | land | mon | area: areacella | Lmon ((isd.003)) |  | 32 | baa88256-e5dd-11e5-8482-ac72891c3257 | 59136b72-9e49-11e5-803c-0d0b866b59f3 | fa227bea-267c-11e7-9bed-ac72891c3257 | Temporal mean, Global field (single level) [XY-na] {:typeburnt} [amnlax-tmn] |  |  |  |  | AerChemMIP,C4MIP,CFMIP,CMIP,FAFMIP,GMMIP,GeoMIP,HighResMIP,LS3MIP,LUMIP,PMIP,RFMIP,VIACSAB,VolMIP | CMIP | All
1 | Carbon Mass in Vegetation | kg m-2 | Carbon mass per unit area in vegetation. |  | cVeg | vegetation_carbon_content | area: mean where land time: mean |  | real | longitude latitude time | cVeg | land | mon | area: areacella | Lmon ((isd.003)) |  | 33 | baa90258-e5dd-11e5-8482-ac72891c3257 | 3434c274f8ad8754f594d2b23c2d37db | f7de23aa-562c-11e6-a2a4-ac72891c3257 | Temporal mean, Global field (single level) [XY-na] [amnla-tmn] |  |  |  |  | AerChemMIP,C4MIP,CDRMIP,CMIP,DCPP,FAFMIP,GMMIP,GeoMIP,HighResMIP,LS3MIP,LUMIP,PAMIP,PMIP,RFMIP,VIACSAB,VolMIP | CMIP | All
1 | Leaf Area Index | 1 | A ratio obtained by dividing the total upper leaf surface area of vegetation by the (horizontal) surface area of the land on which it grows. |  | lai | leaf_area_index | area: mean where land time: mean |  | real | longitude latitude time | lai | land | mon | area: areacella | Lmon ((isd.003)) |  | 37 | bab0919e-e5dd-11e5-8482-ac72891c3257 | 6c3e8db1b45a6ae7e80ca5a265c0fd50 | f7de23aa-562c-11e6-a2a4-ac72891c3257 | Temporal mean, Global field (single level) [XY-na] [amnla-tmn] |  |  |  |  | AerChemMIP,C4MIP,CMIP,DCPP,FAFMIP,GMMIP,GeoMIP,HighResMIP,LS3MIP,LUMIP,PAMIP,PMIP,RFMIP,VIACSAB,VolMIP | CMIP | All
1 | Carbon Mass Flux out of Atmosphere Due to Gross Primary Production on Land | kg m-2 s-1 | The rate of synthesis of biomass from inorganic precursors by autotrophs ("producers") expressed as the mass of carbon which it contains. For example, photosynthesis in plants or phytoplankton. The producers also respire some of this biomass and the difference is referred to as the net primary production. |  | gpp | gross_primary_productivity_of_biomass_expressed_as_carbon | area: mean where land time: mean |  | real | longitude latitude time | gpp | land | mon | area: areacella | Lmon ((isd.003)) |  | 38 | baae7800-e5dd-11e5-8482-ac72891c3257 | 89c4bb4f45a0182fc00a1b86b13241a5 | f7de23aa-562c-11e6-a2a4-ac72891c3257 | Temporal mean, Global field (single level) [XY-na] [amnla-tmn] |  |  |  |  | AerChemMIP,C4MIP,CDRMIP,CMIP,DCPP,FAFMIP,GMMIP,GeoMIP,HighResMIP,LS3MIP,LUMIP,PAMIP,PMIP,RFMIP,VIACSAB,VolMIP | CMIP | All
1 | Carbon Mass Flux out of Atmosphere Due to Net Biospheric Production on Land | kg m-2 s-1 | This is the net mass flux of carbon from atmosphere into land, calculated as photosynthesis MINUS the sum of plant and soil respiration, carbon fluxes from fire, harvest, grazing and land use change. Positive flux is into the land. | This is the net mass flux of carbon between land and atmosphere calculated as photosynthesis MINUS the sum of plant and soil respiration, carbonfluxes from fire, harvest, grazing and land use change. Positive flux is into the land. | nbp | surface_net_downward_mass_flux_of_carbon_dioxide_expressed_as_carbon_due_to_all_land_processes | area: mean where land time: mean | down | real | longitude latitude time | nbp | land | mon | area: areacella | Lmon ((isd.003)) |  | 46 | bab23634-e5dd-11e5-8482-ac72891c3257 | 337d362541c3e2a3f907abcaffa5c262 | f7de23aa-562c-11e6-a2a4-ac72891c3257 | Temporal mean, Global field (single level) [XY-na] [amnla-tmn] |  |  |  |  | AerChemMIP,CMIP,DCPP,FAFMIP,GMMIP,GeoMIP,HighResMIP,LS3MIP,PAMIP,PMIP,RFMIP,VIACSAB,VolMIP | CMIP | All
1 | Percentage Cover by Primary Deciduous Tree | % | Percentage of the entire grid cell that is covered by total primary deciduous trees. | This is the fraction of the entire grid cell that is covered by "total primary deciduous trees." | treeFracPrimDec | area_fraction | area: mean where land over all_area_types time: mean |  | real | longitude latitude time typepdec | treeFracPrimDec | land | mon | area: areacella | Lmon ((isd.003)) |  | 61 | bababb4c-e5dd-11e5-8482-ac72891c3257 | 374e24b1cf7c24eb75126ea6e39ac478 | fa232a2c-267c-11e7-9bed-ac72891c3257 | Temporal mean, Global field (single level) [XY-na] {:typepdec} [amnlax-tmn] |  |  |  |  | AerChemMIP,CMIP,FAFMIP,GMMIP,GeoMIP,HighResMIP,LS3MIP,RFMIP,VIACSAB,VolMIP | CMIP | All
1 | Percentage Cover by Primary Evergreen Trees | % | Percentage of entire grid cell that is covered by primary evergreen trees. | fraction of entire grid cell that is covered by primary evergreen trees. | treeFracPrimEver | area_fraction | area: mean where land over all_area_types time: mean |  | real | longitude latitude time typepever | treeFracPrimEver | land | mon | area: areacella | Lmon ((isd.003)) |  | 62 | babac2c2-e5dd-11e5-8482-ac72891c3257 | 1e93ae651487e683206b923c11fd6db1 | fa227410-267c-11e7-9bed-ac72891c3257 | Temporal mean, Global field (single level) [XY-na] {:typepever} [amnlax-tmn] |  |  |  |  | AerChemMIP,CMIP,FAFMIP,GMMIP,GeoMIP,HighResMIP,LS3MIP,RFMIP,VIACSAB,VolMIP | CMIP | All
1 | Percentage Cover by Secondary Deciduous Trees | % | Percentage of entire grid cell that is covered by secondary deciduous trees. | fraction of entire grid cell that is covered by secondary deciduous trees. | treeFracSecDec | area_fraction | area: mean where land over all_area_types time: mean |  | real | longitude latitude time typesdec | treeFracSecDec | land | mon | area: areacella | Lmon ((isd.003)) |  | 63 | babaca24-e5dd-11e5-8482-ac72891c3257 | e9289080901a39eba6ade178d596795a | fa2370fe-267c-11e7-9bed-ac72891c3257 | Temporal mean, Global field (single level) [XY-na] {:typesdec} [amnlax-tmn] |  |  |  |  | AerChemMIP,CMIP,FAFMIP,GMMIP,GeoMIP,HighResMIP,LS3MIP,RFMIP,VIACSAB,VolMIP | CMIP | All
1 | Percentage Cover by Secondary Evergreen Trees | % | Percentage of entire grid cell that is covered by secondary evergreen trees. | fraction of entire grid cell that is covered by secondary evergreen trees. | treeFracSecEver | area_fraction | area: mean where land over all_area_types time: mean |  | real | longitude latitude time typesever | treeFracSecEver | land | mon | area: areacella | Lmon ((isd.003)) |  | 64 | babad172-e5dd-11e5-8482-ac72891c3257 | b28e47214f0b71847c966828df0837ff | fa21e9a0-267c-11e7-9bed-ac72891c3257 | Temporal mean, Global field (single level) [XY-na] {:typesever} [amnlax-tmn] |  |  |  |  | AerChemMIP,CMIP,FAFMIP,GMMIP,GeoMIP,HighResMIP,LS3MIP,RFMIP,VIACSAB,VolMIP | CMIP | All
1 | Percentage Cover by C3 Plant Functional Type | % | Percentage of entire grid cell that is covered by C3 PFTs (including grass, crops, and trees). |  | c3PftFrac | area_fraction | area: mean where land over all_area_types time: mean |  | real | longitude latitude time typec3pft | c3PftFrac | land | mon | area: areacella | Lmon ((isd.003)) |  | 65 | baa897e6-e5dd-11e5-8482-ac72891c3257 | 2ca96cd5a4e83feb0d493bf9aa1a5b59 | fa228d60-267c-11e7-9bed-ac72891c3257 | Temporal mean, Global field (single level) [XY-na] {:typec3pft} [amnlax-tmn] |  |  |  |  | AerChemMIP,CMIP,FAFMIP,GMMIP,GeoMIP,HighResMIP,LS3MIP,PMIP,RFMIP,VIACSAB,VolMIP | CMIP | All
1 | Percentage Cover by C4 Plant Functional Type | % | Percentage of entire grid cell that is covered by C4 PFTs (including grass and crops). |  | c4PftFrac | area_fraction | area: mean where land over all_area_types time: mean |  | real | longitude latitude time typec4pft | c4PftFrac | land | mon | area: areacella | Lmon ((isd.003)) |  | 66 | baa89f8e-e5dd-11e5-8482-ac72891c3257 | 351c26a0f5a0cefa8f1183f2f12e1aa3 | fa2335a8-267c-11e7-9bed-ac72891c3257 | Temporal mean, Global field (single level) [XY-na] {:typec4pft} [amnlax-tmn] |  |  |  |  | AerChemMIP,CMIP,FAFMIP,GMMIP,GeoMIP,HighResMIP,LS3MIP,PMIP,RFMIP,VIACSAB,VolMIP | CMIP | All
Note on A1: Lowest priority value set in request for this variable for this experiment
Note on B1: NetCDF Global Attribute
Note on E1: Name of variable in file
Note on H1: CMOR directive
Note on K1: CMOR name, unique within table
Note on U1: CMOR variable identifier
Note on V1: MIP variable identifier
Note on W1: Structure identifier

## Ofx
Priority | Long name | units | description | comment | Variable Name | CF Standard Name | cell_methods | positive | type | dimensions | CMOR Name | modeling_realm | frequency | cell_measures | prov | provNote | rowIndex | UID | vid | stid | Structure Title | valid_min | valid_max | ok_min_mean_abs | ok_max_mean_abs | MIPs (requesting) | MIPs (by experiment) | Number of Years | Slice Type | Years | Grid
1 | Sea Floor Depth Below Geoid | m | Ocean bathymetry. Reported here is the sea floor depth for present day relative to z=0 geoid. Reported as missing for land grid cells. | Ocean bathymetry. Reported here is the sea floor depth for present day relative to z=0 geoid. Reported as missing for land grid cells. | deptho | sea_floor_depth_below_geoid | area: mean where sea |  | real | longitude latitude | deptho | ocean | fx | area: areacello | Ofx ((isd.003)) |  | 2 | baa3e4d0-e5dd-11e5-8482-ac72891c3257 | f1b8ddb539cb96eb65453dce4c8bb978 | 62eebbb4-1617-11e7-a126-5404a60d96b5 | No temporal dimensions ... fixed field, Global field (single level) [XY-na] [amn-fx] |  |  |  |  | CMIP,DCPP,OMIP,PAMIP,PMIP,VIACSAB | CMIP | All
1 | Ocean Grid-Cell Mass per Area | kg m-2 | Tracer grid-cell mass per unit area used for computing tracer budgets. For Boussinesq models with static ocean grid cell thickness, masscello = rhozero*thickcello, where thickcello is static cell thickness and rhozero is constant Boussinesq reference density. More generally, masscello is time dependent and reported as part of Omon. |  | masscello | sea_water_mass_per_unit_area | area: mean |  | real | longitude latitude olevel | masscello | ocean | fx | area: areacello volume: volcello | Ofx ((isd.003)) |  | 3 | baa3ea2a-e5dd-11e5-8482-ac72891c3257 | 9122e7b627c429163fd0857dc366e14e | 62ee7ee2-1617-11e7-a126-5404a60d96b5 | No temporal dimensions ... fixed field, Global ocean field on model levels [XY-O] [amn-fx] |  |  |  |  | CMIP,OMIP | CMIP | All
1 | Grid-Cell Area for Ocean Variables | m2 | Horizontal area of ocean grid cells | Cell areas for any grid used to report ocean variables and variables which are requested as used on the model ocean grid (e.g. hfsso, which is a downward heat flux from the atmosphere interpolated onto the ocean grid). These cell areas should be defined to enable exact calculation of global integrals (e.g., of vertical fluxes of energy at the surface and top of the atmosphere). | areacello | cell_area | area: sum |  | real | longitude latitude | areacello | ocean | fx |  | Ofx ((isd.003)) |  | 4 | baa3ee94-e5dd-11e5-8482-ac72891c3257 | 62c5b9728a01c0031e3a788ac4c8eff5 | 295a7ef6-c92c-11e7-b9a8-1c4d70487308 | No temporal dimensions ... fixed field, Global field (single level, area sum) [XY-na] |  |  |  |  | CMIP,DCPP,OMIP,PAMIP,PMIP,VIACSAB | CMIP | All
1 | Sea Area Percentage | % | Percentage of horizontal area occupied by ocean. | This is the area fraction at the ocean surface. | sftof | sea_area_fraction | area: mean |  | real | longitude latitude typesea | sftof | ocean | fx | area: areacello | Ofx ((isd.003)) |  | 5 | baa3f2e0-e5dd-11e5-8482-ac72891c3257 | 20e7d22ad09b324af00f41f6060701a7 | 3484c6fa-290f-11e7-8230-ac72891c3257 | Fixed, Global field (single level) [XY-na] {:typesea} [amn-tmn] |  |  |  |  | CMIP,DCPP,OMIP,PAMIP,PMIP,VIACSAB | CMIP | All
1 | Region Selection Index | 1 | A variable with the standard name of region contains strings which indicate geographical regions. These strings must be chosen from the standard region list. |  | basin | region | area: mean |  | integer | longitude latitude | basin | ocean | fx | area: areacello | Ofx ((isd.003)) |  | 6 | baa3f718-e5dd-11e5-8482-ac72891c3257 | 1d3ef4c73895a317948f1f3870f65834 | 62efb6d6-1617-11e7-a126-5404a60d96b5 | No temporal dimensions ... fixed field, Global field (with flags) [XY-na] [amn-fx] |  |  |  |  | CFMIP,CMIP,DCPP,OMIP,PAMIP,PMIP,VIACSAB | CMIP | All
1 | Upward Geothermal Heat Flux at Sea Floor | W m-2 | Upward geothermal heat flux per unit area on the sea floor |  | hfgeou | upward_geothermal_heat_flux_at_sea_floor | area: mean where sea | up | real | longitude latitude | hfgeou | ocean | fx | area: areacello | Ofx ((isd.003)) |  | 7 | baa3fb50-e5dd-11e5-8482-ac72891c3257 | 1418ccb847c5c235176620baf22d7b33 | 62eebbb4-1617-11e7-a126-5404a60d96b5 | No temporal dimensions ... fixed field, Global field (single level) [XY-na] [amn-fx] |  |  |  |  | CMIP,DCPP,OMIP,PAMIP,PMIP | CMIP | All
1 | Ocean Grid-Cell Volume | m3 | grid-cell volume ca. 2000. | For oceans with more than 1 mesh (e.g. staggered grids), report areas that apply to surface vertical fluxes of energy. If this field is time-dependent then save it instead as one of your Omon and Odec fields | volcello | ocean_volume | area: mean |  | real | longitude latitude olevel | volcello | ocean | fx | area: areacello volume: volcello | fx ((isd.003)) |  | 22 | babcc39c-e5dd-11e5-8482-ac72891c3257 | 4c69515bfc84c5cb5624e94228f58351 | 62ee7ee2-1617-11e7-a126-5404a60d96b5 | No temporal dimensions ... fixed field, Global ocean field on model levels [XY-O] [amn-fx] |  |  |  |  | AerChemMIP,C4MIP,CMIP,DCPP,GMMIP,GeoMIP,OMIP,PAMIP,PMIP,VIACSAB | CMIP | All
1 | Ocean Model Cell Thickness | m | "Thickness" means the vertical extent of a layer. "Cell" refers to a model grid-cell. |  | thkcello | cell_thickness | area: mean |  | real | longitude latitude olevel | thkcello | ocean | fx | area: areacello volume: volcello | fx ((isd.003)) |  | 27 | bab9bd00-e5dd-11e5-8482-ac72891c3257 | 5aea9677ebbb40076a0e0b3b11fdb46f | 62ee7ee2-1617-11e7-a126-5404a60d96b5 | No temporal dimensions ... fixed field, Global ocean field on model levels [XY-O] [amn-fx] |  |  |  |  | CMIP,DCPP,PAMIP,PMIP,VIACSAB | CMIP | All
1 | UGRID Grid Specification |  | Ony required for models with unstructured grids: this label should be used for a file containing information about the grid structure, following the UGRID convention. | Provide for models with unstructured grids only | ugrido | longitude |  |  | real | longitude latitude | ugrido | ocean | fx | --UGRID | scanDreq.py | CMIP extra | 0 | 55e71213b0f6e3e098a0f0112beb2d50c2732f0a | 962e51dc-267b-11e7-96a5-ac72891c3257 | 4f06575c-2674-11e7-96a5-ac72891c3257 | Global field (single level) [XY-na] [fixed] |  |  |  |  | CMIP | CMIP | All
Note on A1: Lowest priority value set in request for this variable for this experiment
Note on B1: NetCDF Global Attribute
Note on E1: Name of variable in file
Note on H1: CMOR directive
Note on K1: CMOR name, unique within table
Note on U1: CMOR variable identifier
Note on V1: MIP variable identifier
Note on W1: Structure identifier

## Omon
Priority | Long name | units | description | comment | Variable Name | CF Standard Name | cell_methods | positive | type | dimensions | CMOR Name | modeling_realm | frequency | cell_measures | prov | provNote | rowIndex | UID | vid | stid | Structure Title | valid_min | valid_max | ok_min_mean_abs | ok_max_mean_abs | MIPs (requesting) | MIPs (by experiment) | Number of Years | Slice Type | Years | Grid
1 | Sea Surface Height Above Geoid | m | This is the dynamic sea level, so should have zero global area mean. It should not include inverse barometer depressions from sea ice. |  | zos | sea_surface_height_above_geoid | area: mean where sea time: mean |  | real | longitude latitude time | zos | ocean | mon | area: areacello | Omon ((isd.003)) | Omon_oth | 7 | baa507f2-e5dd-11e5-8482-ac72891c3257 | 7539774a693b6a99db7e174343a488bd | e9f9f6ca-c1ce-11e6-8067-ac72891c3257 | Temporal mean, Global field (single level) [XY-na] [amse-tmn] | -13.97 s | 9.575 s | 0.008384 s | 1.572 s | AerChemMIP,C4MIP,CDRMIP,CMIP,DAMIP,DCPP,GMMIP,GeoMIP,HighResMIP,ISMIP6,LS3MIP,OMIP,PAMIP,VIACSAB,VolMIP | CMIP | All
1 | Sea Water Potential Temperature | degC | Diagnostic should be contributed even for models using conservative temperature as prognostic field. |  | thetao | sea_water_potential_temperature | area: mean where sea time: mean |  | real | longitude latitude olevel time | thetao | ocean | mon | area: areacello volume: volcello | Omon ((isd.003)) | Omon_3d | 12 | baa51d00-e5dd-11e5-8482-ac72891c3257 | cf53bdf4168a9107354d059ff39b5753 | f7e4000e-562c-11e6-a2a4-ac72891c3257 | Temporal mean, Global ocean field on model levels [XY-O] [tmean] |  |  |  |  | AerChemMIP,C4MIP,CFMIP,CMIP,DAMIP,DCPP,GMMIP,GeoMIP,HighResMIP,ISMIP6,LS3MIP,OMIP,PAMIP,VIACSAB,VolMIP | CMIP | All
1 | Sea Surface Temperature | degC | Temperature of upper boundary of the liquid ocean, including temperatures below sea-ice and floating ice shelves. | This may differ from "surface temperature" in regions of sea ice or floating ice shelves. For models using conservative temperature as the prognostic field, they should report the top ocean layer as surface potential temperature, which is the same as surface in situ temperature. | tos | sea_surface_temperature | area: mean where sea time: mean |  | real | longitude latitude time | tos | ocean | mon | area: areacello | Omon ((isd.003)) | Omon_oth | 16 | baa52de0-e5dd-11e5-8482-ac72891c3257 | 0e5d376315a376cd2b1e37f440fe43d3 | e9f9f6ca-c1ce-11e6-8067-ac72891c3257 | Temporal mean, Global field (single level) [XY-na] [amse-tmn] | 257.4 s | 325.2 s | 272.0 s | 303.5 s | AerChemMIP,C4MIP,CMIP,CORDEX,DAMIP,DCPP,GMMIP,GeoMIP,HighResMIP,ISMIP6,LS3MIP,OMIP,PAMIP,VIACSAB,VolMIP | CMIP | All
1 | Sea Water Salinity | 0.001 | Sea water salinity is the salt content of sea water, often on the Practical Salinity Scale of 1978. However, the unqualified term 'salinity' is generic and does not necessarily imply any particular method of calculation. The units of salinity are dimensionless and the units attribute should normally be given as 1e-3 or 0.001 i.e. parts per thousand. |  | so | sea_water_salinity | area: mean where sea time: mean |  | real | longitude latitude olevel time | so | ocean | mon | area: areacello volume: volcello | Omon ((isd.003)) | Omon_3d | 20 | baa5491a-e5dd-11e5-8482-ac72891c3257 | 31eb8d2a1ed4d82ef8bebe4227ec90b9 | f7e4000e-562c-11e6-a2a4-ac72891c3257 | Temporal mean, Global ocean field on model levels [XY-O] [tmean] | -0.001 r | 100.0 r | 28.0 r | 40.0 r | AerChemMIP,C4MIP,CFMIP,CMIP,DAMIP,DCPP,GMMIP,GeoMIP,HighResMIP,ISMIP6,LS3MIP,OMIP,PAMIP,VIACSAB,VolMIP | CMIP | All
1 | Sea Surface Salinity | 0.001 | Sea water salinity is the salt content of sea water, often on the Practical Salinity Scale of 1978. However, the unqualified term 'salinity' is generic and does not necessarily imply any particular method of calculation. The units of salinity are dimensionless and the units attribute should normally be given as 1e-3 or 0.001 i.e. parts per thousand. |  | sos | sea_surface_salinity | area: mean where sea time: mean |  | real | longitude latitude time | sos | ocean | mon | area: areacello | Omon ((isd.003)) | Omon_oth | 22 | baa557f2-e5dd-11e5-8482-ac72891c3257 | 74a9891bcab2667dbcb66574c6370c86 | e9f9f6ca-c1ce-11e6-8067-ac72891c3257 | Temporal mean, Global field (single level) [XY-na] [amse-tmn] | -0.001 r | 100.0 r | 28.0 r | 40.0 r | AerChemMIP,C4MIP,CMIP,DAMIP,DCPP,GMMIP,GeoMIP,HighResMIP,ISMIP6,LS3MIP,OMIP,PAMIP,VIACSAB,VolMIP | CMIP | All
1 | Ocean Mixed Layer Thickness Defined by Sigma T | m | Sigma T is potential density referenced to ocean surface. |  | mlotst | ocean_mixed_layer_thickness_defined_by_sigma_t | area: mean where sea time: mean |  | real | longitude latitude time | mlotst | ocean | mon | area: areacello | Omon ((isd.003)) | Omon_oth | 28 | baa57688-e5dd-11e5-8482-ac72891c3257 | b1ac17c786f782027deb9a5985ad106e | e9f9f6ca-c1ce-11e6-8067-ac72891c3257 | Temporal mean, Global field (single level) [XY-na] [amse-tmn] |  |  |  |  | AerChemMIP,C4MIP,CMIP,DCPP,GMMIP,GeoMIP,HighResMIP,LS3MIP,OMIP,PAMIP,VIACSAB,VolMIP | CMIP | All
1 | Sea Water X Velocity | m s-1 | Prognostic x-ward velocity component resolved by the model. |  | uo | sea_water_x_velocity | time: mean |  | real | longitude latitude olevel time | uo | ocean | mon | --OPT | Omon ((isd.003)) | Omon_3d | 33 | baa586e6-e5dd-11e5-8482-ac72891c3257 | 1ed3e3be3675e589a5327ce82016ab72 | 00b8a31e-8f1d-11e6-a5a6-ac72891c3257 | Temporal mean, Global ocean field on model levels [XY-O] [tmean] |  |  |  |  | AerChemMIP,C4MIP,CDRMIP,CFMIP,CMIP,DAMIP,DCPP,GMMIP,GeoMIP,HighResMIP,LS3MIP,OMIP,PAMIP,VIACSAB,VolMIP | CMIP | All
1 | Sea Water Y Velocity | m s-1 | Prognostic y-ward velocity component resolved by the model. |  | vo | sea_water_y_velocity | time: mean |  | real | longitude latitude olevel time | vo | ocean | mon | --OPT | Omon ((isd.003)) | Omon_3d | 34 | baa58b1e-e5dd-11e5-8482-ac72891c3257 | 3e3ddc77800e7d421834b9cb808602d7 | 00b8a31e-8f1d-11e6-a5a6-ac72891c3257 | Temporal mean, Global ocean field on model levels [XY-O] [tmean] |  |  |  |  | AerChemMIP,C4MIP,CDRMIP,CFMIP,CMIP,DAMIP,DCPP,GMMIP,GeoMIP,HighResMIP,LS3MIP,OMIP,PAMIP,VIACSAB,VolMIP | CMIP | All
1 | Ocean Meridional Overturning Mass Streamfunction | kg s-1 | Overturning mass streamfunction arising from all advective mass transport processes, resolved and parameterized. |  | msftmz | ocean_meridional_overturning_mass_streamfunction | longitude: sum (comment: basin sum [along zig-zag grid path]) depth: sum time: mean |  | real | latitude olevel basin time | msftmz | ocean | mon |  | Omon ((isd.003)) | Omon_oth | 39 | baa59d48-e5dd-11e5-8482-ac72891c3257 | fe8d7416c92bdae56503590599286800 | 529e94b4-1ed7-11e7-9366-ac72891c3257 | Temporal mean, Ocean Basin Meridional Section [YB-O] [bzzsum] |  |  |  |  | AerChemMIP,C4MIP,CMIP,DAMIP,DCPP,GMMIP,GeoMIP,HighResMIP,LS3MIP,OMIP,PAMIP,VolMIP | CMIP | All
1 | Downward Heat Flux at Sea Water Surface | W m-2 | This is the net flux of heat entering the liquid water column through its upper surface (excluding any "flux adjustment") . |  | hfds | surface_downward_heat_flux_in_sea_water | area: mean where sea time: mean | down | real | longitude latitude time | hfds | ocean | mon | area: areacello | Omon ((isd.003)) | Omon_oth | 96 | baa6c33a-e5dd-11e5-8482-ac72891c3257 | db14915fa8f71225f7775d0d922197ec | e9f9f6ca-c1ce-11e6-8067-ac72891c3257 | Temporal mean, Global field (single level) [XY-na] [amse-tmn] |  |  |  |  | AerChemMIP,C4MIP,CMIP,DAMIP,DCPP,GMMIP,GeoMIP,HighResMIP,LS3MIP,OMIP,PAMIP,VIACSAB,VolMIP | CMIP | All
1 | Surface Aqueous Partial Pressure of CO2 | Pa | The surface called "surface" means the lower boundary of the atmosphere. The partial pressure of a dissolved gas in sea water is the partial pressure in air with which it would be in equilibrium. The partial pressure of a gaseous constituent of air is the pressure which it alone would exert with unchanged temperature and number of moles per unit volume. The chemical formula for carbon dioxide is CO2. |  | spco2 | surface_partial_pressure_of_carbon_dioxide_in_sea_water | area: mean where sea time: mean |  | real | longitude latitude time depth0m | spco2 | ocnBgchem | mon | area: areacello | Omon ((isd.003)) | Omon_oth | 150 | baa0c7a0-e5dd-11e5-8482-ac72891c3257 | 88d79ec028b6e797cd2db6f00f9b6910 | f9495c2e-80ba-11e6-ab6e-5404a60d96b5 | Temporal mean, Global field (single level) [XY-na] {:depth0m} [amse-tmn] |  |  |  |  | AerChemMIP,C4MIP,CMIP,DAMIP,DCPP,GMMIP,GeoMIP,HighResMIP,LS3MIP,OMIP,PAMIP,VIACSAB | CMIP | All
1 | Surface Downward Flux of Total CO2 | kg m-2 s-1 | Gas exchange flux of CO2 (positive into ocean) |  | fgco2 | surface_downward_mass_flux_of_carbon_dioxide_expressed_as_carbon | area: mean where sea time: mean | down | real | longitude latitude time depth0m | fgco2 | ocnBgchem | mon | area: areacello | Omon ((isd.003)) | Omon_oth | 157 | baa0d420-e5dd-11e5-8482-ac72891c3257 | f64c4ac230024801b1f140d806a00972 | f9495c2e-80ba-11e6-ab6e-5404a60d96b5 | Temporal mean, Global field (single level) [XY-na] {:depth0m} [amse-tmn] |  |  |  |  | AerChemMIP,C4MIP,CDRMIP,CMIP,DAMIP,DCPP,GMMIP,GeoMIP,HighResMIP,LS3MIP,LUMIP,OMIP,PAMIP,VIACSAB,VolMIP | CMIP | All
1 | Total Alkalinity | mol m-3 | total alkalinity equivalent concentration (including carbonate, nitrogen, silicate, and borate components) | total alkalinity equivalent concentration (including carbonate, borate, phosphorus, silicon, and nitrogen components) | talk | sea_water_alkalinity_expressed_as_mole_equivalent | area: mean where sea time: mean |  | real | longitude latitude olevel time | talk | ocnBgchem | mon | area: areacello volume: volcello | Omon ((isd.003)) | Omon_oth | 1024 | ba9f91f0-e5dd-11e5-8482-ac72891c3257 | d90bac355dae4e53a6d0e5df81a090ad | f7e4000e-562c-11e6-a2a4-ac72891c3257 | Temporal mean, Global ocean field on model levels [XY-O] [tmean] |  |  |  |  | AerChemMIP,C4MIP,CMIP,DAMIP,DCPP,GMMIP,GeoMIP,HighResMIP,LS3MIP,LUMIP,OMIP,PAMIP | CMIP | All
1 | Dissolved Oxygen Concentration | mol m-3 | 'Mole concentration' means number of moles per unit volume, also called "molarity", and is used in the construction mole_concentration_of_X_in_Y, where X is a material constituent of Y. A chemical or biological species denoted by X may be described by a single term such as 'nitrogen' or a phrase such as 'nox_expressed_as_nitrogen'. |  | o2 | mole_concentration_of_dissolved_molecular_oxygen_in_sea_water | area: mean where sea time: mean |  | real | longitude latitude olevel time | o2 | ocnBgchem | mon | area: areacello volume: volcello | Omon ((isd.003)) | Omon_oth | 1029 | ba9f9e7a-e5dd-11e5-8482-ac72891c3257 | c2705ac5fb7561a3aa5744c1163bf2d7 | f7e4000e-562c-11e6-a2a4-ac72891c3257 | Temporal mean, Global ocean field on model levels [XY-O] [tmean] |  |  |  |  | AerChemMIP,C4MIP,CMIP,DAMIP,DCPP,GMMIP,GeoMIP,LUMIP,OMIP,PAMIP | CMIP | All
1 | Mass Concentration of Total Phytoplankton Expressed as Chlorophyll in Sea Water | kg m-3 | Sum of chlorophyll from all phytoplankton group concentrations. In most models this is equal to chldiat+chlmisc, that is the sum of Diatom Chlorophyll Mass Concentration and Other Phytoplankton Chlorophyll Mass Concentration | sum of chlorophyll from all phytoplankton group concentrations. In most models this is equal to chldiat+chlmisc, that is the sum of "Diatom Chlorophyll Mass Concentration" plus "Other Phytoplankton Chlorophyll Mass Concentration" | chl | mass_concentration_of_phytoplankton_expressed_as_chlorophyll_in_sea_water | area: mean where sea time: mean |  | real | longitude latitude olevel time | chl | ocnBgchem | mon | area: areacello volume: volcello | Omon ((isd.003)) | Omon_oth | 1036 | ba9fb75c-e5dd-11e5-8482-ac72891c3257 | ab60603d901dfa1c47f4d2fd7784f8ea | f7e4000e-562c-11e6-a2a4-ac72891c3257 | Temporal mean, Global ocean field on model levels [XY-O] [tmean] |  |  |  |  | AerChemMIP,C4MIP,CMIP,DAMIP,DCPP,GMMIP,GeoMIP,LUMIP,OMIP,PAMIP | CMIP | All
Note on A1: Lowest priority value set in request for this variable for this experiment
Note on B1: NetCDF Global Attribute
Note on E1: Name of variable in file
Note on H1: CMOR directive
Note on K1: CMOR name, unique within table
Note on U1: CMOR variable identifier
Note on V1: MIP variable identifier
Note on W1: Structure identifier

## SIday
Priority | Long name | units | description | comment | Variable Name | CF Standard Name | cell_methods | positive | type | dimensions | CMOR Name | modeling_realm | frequency | cell_measures | prov | provNote | rowIndex | UID | vid | stid | Structure Title | valid_min | valid_max | ok_min_mean_abs | ok_max_mean_abs | MIPs (requesting) | MIPs (by experiment) | Number of Years | Slice Type | Years | Grid
1 | Sea-Ice Area Percentage (Ocean Grid) | % | Percentage of grid cell covered by sea ice |  | siconc | sea_ice_area_fraction | area: mean where sea time: mean |  | real | longitude latitude time typesi | siconc | seaIce | day | area: areacello | SIMIP [seaiceday] |  | 5 | 85c3e888-357c-11e7-8257-5404a60d96b5 | 150ada98-357c-11e7-8257-5404a60d96b5 | 27c9a9d6-290e-11e7-8230-ac72891c3257 | Temporal weighted mean, Global field (single level) [XY-na] {:typesi} [amse-tmn] | -0.001 r | 100.001 r | 1.0 r | 40.0 r | CFMIP,CMIP,CORDEX,DAMIP,DCPP,HighResMIP,LS3MIP,PAMIP,SIMIP,VolMIP | CMIP | All
1 | Sea-Ice Area Percentage (Atmospheric Grid) | % | Percentage of grid cell covered by sea ice |  | siconca | sea_ice_area_fraction | area: time: mean |  | real | longitude latitude time typesi | siconca | seaIce | day | area: areacella | SIMIP [seaiceday] |  | 5 | d243b4a4-4a9f-11e6-b84e-ac72891c3257 | 5914ab90-9e49-11e5-803c-0d0b866b59f3 | 452107da-3580-11e7-8257-5404a60d96b5 | Temporal weighted mean, Global field (single level) [XY-na] {:typesi} [amse-tmn] |  |  |  |  | CMIP,SIMIP | CMIP | All
Note on A1: Lowest priority value set in request for this variable for this experiment
Note on B1: NetCDF Global Attribute
Note on E1: Name of variable in file
Note on H1: CMOR directive
Note on K1: CMOR name, unique within table
Note on U1: CMOR variable identifier
Note on V1: MIP variable identifier
Note on W1: Structure identifier

## SImon
Priority | Long name | units | description | comment | Variable Name | CF Standard Name | cell_methods | positive | type | dimensions | CMOR Name | modeling_realm | frequency | cell_measures | prov | provNote | rowIndex | UID | vid | stid | Structure Title | valid_min | valid_max | ok_min_mean_abs | ok_max_mean_abs | MIPs (requesting) | MIPs (by experiment) | Number of Years | Slice Type | Years | Grid
1 | Sea-Ice Area Percentage (Ocean Grid) | % | Percentage of grid cell covered by sea ice |  | siconc | sea_ice_area_fraction | area: mean where sea time: mean |  | real | longitude latitude time typesi | siconc | seaIce | mon | area: areacello | SIMIP [seaicemon] |  | 5 | 86119ff6-357c-11e7-8257-5404a60d96b5 | 150ada98-357c-11e7-8257-5404a60d96b5 | 27c9a9d6-290e-11e7-8230-ac72891c3257 | Temporal weighted mean, Global field (single level) [XY-na] {:typesi} [amse-tmn] | -0.001 r | 100.001 r | 1.0 r | 40.0 r | C4MIP,CDRMIP,CFMIP,CMIP,CORDEX,DAMIP,DCPP,FAFMIP,GMMIP,GeoMIP,HighResMIP,LS3MIP,PAMIP,PMIP,RFMIP,SIMIP,VIACSAB | CMIP | All
1 | Sea-Ice Area Percentage (Atmospheric Grid) | % | Percentage of grid cell covered by sea ice |  | siconca | sea_ice_area_fraction | area: time: mean |  | real | longitude latitude time typesi | siconca | seaIce | mon | area: areacella | SIMIP [seaicemon] |  | 5 | 71190054-faa7-11e6-bfb7-ac72891c3257 | 5914ab90-9e49-11e5-803c-0d0b866b59f3 | 452107da-3580-11e7-8257-5404a60d96b5 | Temporal weighted mean, Global field (single level) [XY-na] {:typesi} [amse-tmn] |  |  |  |  | C4MIP,CMIP,DAMIP,FAFMIP,GMMIP,GeoMIP,HighResMIP,LS3MIP,RFMIP,SIMIP | CMIP | All
1 | Sea-Ice Mass per Area | kg m-2 | Total mass of sea ice divided by grid-cell area | (in OImon, sim included snow and sea ice mass) | simass | sea_ice_amount | area: mean where sea time: mean |  | real | longitude latitude time | simass | seaIce | mon | area: areacello | SIMIP [seaicemon] |  | 6 | 714b603a-faa7-11e6-bfb7-ac72891c3257 | 5917184e-9e49-11e5-803c-0d0b866b59f3 | e9f9f6ca-c1ce-11e6-8067-ac72891c3257 | Temporal mean, Global field (single level) [XY-na] [amse-tmn] |  |  |  |  | C4MIP,CMIP,DAMIP,FAFMIP,GMMIP,GeoMIP,HighResMIP,LS3MIP,PMIP,RFMIP,SIMIP | CMIP | All
1 | Snow Mass per Area | kg m-2 | Total mass of snow on sea ice divided by sea-ice area. | (in OImon, sim included snow and sea ice mass) | sisnmass | liquid_water_content_of_surface_snow | area: time: mean where sea_ice (comment: mask=siconc) |  | real | longitude latitude time | sisnmass | seaIce | mon | area: areacello | SIMIP [seaicemon] |  | 10 | 713ed766-faa7-11e6-bfb7-ac72891c3257 | 5914a6b8-9e49-11e5-803c-0d0b866b59f3 | f94dae78-80ba-11e6-ab6e-5404a60d96b5 | Temporal mean, Global field (single level) [XY-na] [amnsi-twm] |  |  |  |  | C4MIP,CFMIP,CMIP,DAMIP,FAFMIP,GMMIP,GeoMIP,HighResMIP,LS3MIP,RFMIP,SIMIP | CMIP | All
1 | Percentage Cover of Sea Ice by Meltpond | % | Percentage of sea ice, by area, which is covered by melt ponds, giving equal weight to every square metre of sea ice . |  | simpconc | area_fraction | area: time: mean where sea_ice (comment: mask=siconc) |  | real | longitude latitude time typemp | simpconc | seaIce | mon | area: areacello | SIMIP [seaicemon] |  | 22 | 71238a60-faa7-11e6-bfb7-ac72891c3257 | 590eb1ea-9e49-11e5-803c-0d0b866b59f3 | af256dfc-1e00-11e7-a625-5404a60d96b5 | Temporal mean, Global field (single level) [XY-na] {:typemp} [amnsi-twm] |  |  |  |  | C4MIP,CMIP,FAFMIP,GMMIP,GeoMIP,HighResMIP,LS3MIP,RFMIP,SIMIP | CMIP | All
1 | Percentage Cover of Sea Ice by Ridging | 1 | Fraction of sea ice, by area, which is covered by sea ice ridges, giving equal weight to every square metre of sea ice . |  | sirdgconc | area_fraction | area: time: mean where sea_ice (comment: mask=siconc) |  | real | longitude latitude time typesirdg | sirdgconc | seaIce | mon | area: areacello | SIMIP [seaicemon] |  | 25 | 71342f78-faa7-11e6-bfb7-ac72891c3257 | 590dfb2e-9e49-11e5-803c-0d0b866b59f3 | 642e6432-5934-11e8-85dc-1c4d70487308 | Temporal weighted mean, Global field (single level) [XY-na] {:typesirdg} [amnsi-twm] |  |  |  |  | C4MIP,CMIP,FAFMIP,GMMIP,GeoMIP,HighResMIP,LS3MIP,RFMIP,SIMIP | CMIP | All
Note on A1: Lowest priority value set in request for this variable for this experiment
Note on B1: NetCDF Global Attribute
Note on E1: Name of variable in file
Note on H1: CMOR directive
Note on K1: CMOR name, unique within table
Note on U1: CMOR variable identifier
Note on V1: MIP variable identifier
Note on W1: Structure identifier

## day
Priority | Long name | units | description | comment | Variable Name | CF Standard Name | cell_methods | positive | type | dimensions | CMOR Name | modeling_realm | frequency | cell_measures | prov | provNote | rowIndex | UID | vid | stid | Structure Title | valid_min | valid_max | ok_min_mean_abs | ok_max_mean_abs | MIPs (requesting) | MIPs (by experiment) | Number of Years | Slice Type | Years | Grid
1 | Daily Minimum Near-Surface Air Temperature | K | minimum near-surface (usually, 2 meter) air temperature (add cell_method attribute "time: min") |  | tasmin | air_temperature | area: mean time: minimum |  | real | longitude latitude time height2m | tasmin | atmos | day | area: areacella | day ((isd.003)) | day_oth | 15 | bab95fae-e5dd-11e5-8482-ac72891c3257 | cce3dd39c138bf3c4d713263cc2e6cff | f7e59f36-562c-11e6-a2a4-ac72891c3257 | Temporal Minimum, Global field (single level) [XY-na] {:height2m} [tmin] |  |  |  |  | AerChemMIP,CFMIP,CMIP,CORDEX,DAMIP,DCPP,GMMIP,GeoMIP,HighResMIP,LS3MIP,LUMIP,PAMIP,PMIP,RFMIP,VIACSAB,VolMIP | AerChemMIP,CMIP | All
1 | Daily Maximum Near-Surface Air Temperature | K | maximum near-surface (usually, 2 meter) air temperature (add cell_method attribute "time: max") |  | tasmax | air_temperature | area: mean time: maximum |  | real | longitude latitude time height2m | tasmax | atmos | day | area: areacella | day ((isd.003)) | day_oth | 16 | bab94a50-e5dd-11e5-8482-ac72891c3257 | 2dd48e8c50b4b88a83ff07d308e4e642 | f7e2a074-562c-11e6-a2a4-ac72891c3257 | Temporal Maximum, Global field (single level) [XY-na] {:height2m} [tmax] |  |  |  |  | AerChemMIP,CFMIP,CMIP,CORDEX,DAMIP,DCPP,GMMIP,GeoMIP,HighResMIP,LS3MIP,LUMIP,PAMIP,PMIP,RFMIP,VIACSAB,VolMIP | AerChemMIP,CMIP | All
1 | Near-Surface Air Temperature | K | near-surface (usually, 2 meter) air temperature |  | tas | air_temperature | area: time: mean |  | real | longitude latitude time height2m | tas | atmos | day | area: areacella | day ((isd.003)) | day_oth | 17 | bab928ae-e5dd-11e5-8482-ac72891c3257 | 5c4978e802ba55d5a298cf1b3bdc2b3a | f7e1ef26-562c-11e6-a2a4-ac72891c3257 | Temporal mean, Global field (single level) [XY-na] {:height2m} [tmean] |  |  |  |  | AerChemMIP,CFMIP,CMIP,CORDEX,DAMIP,DCPP,DynVarMIP,GMMIP,HighResMIP,PAMIP,PMIP,RFMIP,VIACSAB,VolMIP | AerChemMIP,CMIP,DynVarMIP | All
1 | Precipitation | kg m-2 s-1 | includes both liquid and solid phases | at surface; includes both liquid and solid phases from all types of clouds (both large-scale and convective) | pr | precipitation_flux | area: time: mean |  | real | longitude latitude time | pr | atmos | day | area: areacella | day ((isd.003)) | day_oth | 18 | bab3d692-e5dd-11e5-8482-ac72891c3257 | 62f26742cf240c1b5169a5cd511196b6 | f7dcac96-562c-11e6-a2a4-ac72891c3257 | Temporal mean, Global field (single level) [XY-na] [am-tm] |  |  |  |  | AerChemMIP,CFMIP,CMIP,CORDEX,DAMIP,DCPP,DynVarMIP,GMMIP,GeoMIP,HighResMIP,LS3MIP,LUMIP,PAMIP,PMIP,RFMIP,VIACSAB,VolMIP | AerChemMIP,CMIP,DynVarMIP | All
1 | Sea Level Pressure | Pa | Sea Level Pressure |  | psl | air_pressure_at_mean_sea_level | area: time: mean |  | real | longitude latitude time | psl | atmos | day | area: areacella | day ((isd.003)) | day_oth | 19 | bab491f4-e5dd-11e5-8482-ac72891c3257 | 3d23c359f44d6a153c4dcab9e07d7cb6 | f7dcac96-562c-11e6-a2a4-ac72891c3257 | Temporal mean, Global field (single level) [XY-na] [am-tm] |  |  |  |  | CFMIP,CMIP,CORDEX,DAMIP,DCPP,DynVarMIP,GMMIP,HighResMIP,PAMIP,RFMIP,VIACSAB,VolMIP | DynVarMIP | All
1 | Snow Area Percentage | % | Percentage of each grid cell that is occupied by snow that rests on land portion of cell. |  | snc | surface_snow_area_fraction | area: time: mean |  | real | longitude latitude time | snc | landIce land | day | area: areacella | day ((isd.003)) | day_ss | 29 | bab7c75c-e5dd-11e5-8482-ac72891c3257 | e53e97d7e904fe67aa54b721b3c6a290 | f7dcac96-562c-11e6-a2a4-ac72891c3257 | Temporal mean, Global field (single level) [XY-na] [am-tm] |  |  |  |  | CFMIP,CMIP,DAMIP,HighResMIP,LS3MIP,VIACSAB,VolMIP | CMIP | All
1 | Eastward Near-Surface Wind | m s-1 | Eastward component of the near-surface (usually, 10 meters) wind |  | uas | eastward_wind | area: time: mean |  | real | longitude latitude time height10m | uas | atmos | day | area: areacella | day ((isd.003)) | day_ss | 36 | babb6cea-e5dd-11e5-8482-ac72891c3257 | e72b243a2a1c8691ab0168d8b62534c2 | af250420-1e00-11e7-a625-5404a60d96b5 | Temporal mean, Global field (single level) [XY-na] {:height10m} [tmean] |  |  |  |  | AerChemMIP,CFMIP,CMIP,CORDEX,DAMIP,DCPP,DynVarMIP,GeoMIP,HighResMIP,PAMIP,VIACSAB,VolMIP | AerChemMIP,DynVarMIP | All
1 | Northward Near-Surface Wind | m s-1 | Northward component of the near surface wind |  | vas | northward_wind | area: time: mean |  | real | longitude latitude time height10m | vas | atmos | day | area: areacella | day ((isd.003)) | day_ss | 37 | babbd25c-e5dd-11e5-8482-ac72891c3257 | 86b1cd51f370e346ecb20f1e80cb6ea4 | af250420-1e00-11e7-a625-5404a60d96b5 | Temporal mean, Global field (single level) [XY-na] {:height10m} [tmean] |  |  |  |  | AerChemMIP,CFMIP,CMIP,CORDEX,DAMIP,DCPP,DynVarMIP,GeoMIP,HighResMIP,PAMIP,VIACSAB,VolMIP | AerChemMIP,DynVarMIP | All
1 | Surface Downwelling Longwave Radiation | W m-2 | The surface called "surface" means the lower boundary of the atmosphere. "longwave" means longwave radiation. Downwelling radiation is radiation from above. It does not mean "net downward". When thought of as being incident on a surface, a radiative flux is sometimes called "irradiance". In addition, it is identical with the quantity measured by a cosine-collector light-meter and sometimes called "vector irradiance". In accordance with common usage in geophysical disciplines, "flux" implies per unit area, called "flux density" in physics. |  | rlds | surface_downwelling_longwave_flux_in_air | area: time: mean | down | real | longitude latitude time | rlds | atmos | day | area: areacella | day ((isd.003)) | day_ss | 41 | bab538d4-e5dd-11e5-8482-ac72891c3257 | 70d7d6fc0e9c2f14624a0270bf2b99b9 | f7dcac96-562c-11e6-a2a4-ac72891c3257 | Temporal mean, Global field (single level) [XY-na] [am-tm] |  |  |  |  | AerChemMIP,CFMIP,CMIP,DAMIP,DCPP,HighResMIP,LS3MIP,PAMIP,VIACSAB,VolMIP | AerChemMIP | All
1 | Surface Upwelling Longwave Radiation | W m-2 | The surface called "surface" means the lower boundary of the atmosphere. "longwave" means longwave radiation. Upwelling radiation is radiation from below. It does not mean "net upward". When thought of as being incident on a surface, a radiative flux is sometimes called "irradiance". In addition, it is identical with the quantity measured by a cosine-collector light-meter and sometimes called "vector irradiance". In accordance with common usage in geophysical disciplines, "flux" implies per unit area, called "flux density" in physics. |  | rlus | surface_upwelling_longwave_flux_in_air | area: time: mean | up | real | longitude latitude time | rlus | atmos | day | area: areacella | day ((isd.003)) | day_ss | 42 | bab57f92-e5dd-11e5-8482-ac72891c3257 | 89027ee0079acb709750ddeac1c08899 | f7dcac96-562c-11e6-a2a4-ac72891c3257 | Temporal mean, Global field (single level) [XY-na] [am-tm] |  |  |  |  | AerChemMIP,CFMIP,CMIP,DAMIP,HighResMIP,LS3MIP,VIACSAB,VolMIP | AerChemMIP | All
1 | Surface Downwelling Shortwave Radiation | W m-2 | Surface solar irradiance for UV calculations. |  | rsds | surface_downwelling_shortwave_flux_in_air | area: time: mean | down | real | longitude latitude time | rsds | atmos | day | area: areacella | day ((isd.003)) | day_ss | 43 | bab5ecd4-e5dd-11e5-8482-ac72891c3257 | 6e7b9f984d3bba15daccaaa18039a85d | f7dcac96-562c-11e6-a2a4-ac72891c3257 | Temporal mean, Global field (single level) [XY-na] [am-tm] |  |  |  |  | AerChemMIP,CFMIP,CMIP,DAMIP,DCPP,HighResMIP,LS3MIP,PAMIP,VIACSAB,VolMIP | AerChemMIP | All
1 | TOA Outgoing Longwave Radiation | W m-2 | at the top of the atmosphere (to be compared with satellite measurements) | at the top of the atmosphere. | rlut | toa_outgoing_longwave_flux | area: time: mean | up | real | longitude latitude time | rlut | atmos | day | area: areacella | day ((isd.003)) | day_ss | 45 | bab59c66-e5dd-11e5-8482-ac72891c3257 | 63345d9732c72b97ca395f24ce2d6642 | f7dcac96-562c-11e6-a2a4-ac72891c3257 | Temporal mean, Global field (single level) [XY-na] [am-tm] |  |  |  |  | CFMIP,CMIP,DAMIP,DCPP,HighResMIP,PAMIP,VIACSAB,VolMIP | CMIP | All
Note on A1: Lowest priority value set in request for this variable for this experiment
Note on B1: NetCDF Global Attribute
Note on E1: Name of variable in file
Note on H1: CMOR directive
Note on K1: CMOR name, unique within table
Note on U1: CMOR variable identifier
Note on V1: MIP variable identifier
Note on W1: Structure identifier

## fx
Priority | Long name | units | description | comment | Variable Name | CF Standard Name | cell_methods | positive | type | dimensions | CMOR Name | modeling_realm | frequency | cell_measures | prov | provNote | rowIndex | UID | vid | stid | Structure Title | valid_min | valid_max | ok_min_mean_abs | ok_max_mean_abs | MIPs (requesting) | MIPs (by experiment) | Number of Years | Slice Type | Years | Grid
1 | Grid-Cell Area for Atmospheric Grid Variables | m2 | For atmospheres with more than 1 mesh (e.g., staggered grids), report areas that apply to surface vertical fluxes of energy. | Cell areas for any grid used to report atmospheric variables and any other variable using that grid (e.g., soil moisture content). These cell areas should be defined to enable exact calculation of global integrals (e.g., of vertical fluxes of energy at the surface and top of the atmosphere). | areacella | cell_area | area: sum |  | real | longitude latitude | areacella | atmos land | fx |  | fx ((isd.003)) |  | 15 | baa83a12-e5dd-11e5-8482-ac72891c3257 | c47a4040603c03d250c73e9c266a24bb | 295a7ef6-c92c-11e7-b9a8-1c4d70487308 | No temporal dimensions ... fixed field, Global field (single level, area sum) [XY-na] | 100000.0 s | 1e+12 s | 100000.0 s | 1e+12 s | AerChemMIP,CFMIP,CMIP,DCPP,LS3MIP,PAMIP,PMIP | AerChemMIP,CMIP | All
1 | Grid-Cell Area for River Model Variables | m2 | For river routing model, if grid differs from the atmospheric grid. | Cell areas for any grid used to report river model variables (may be the same as for atmospheric variables). These cell areas should be defined to enable exact calculation of area integrals (e.g., of vertical fluxes of energy at the surface and top of the atmosphere). | areacellr | cell_area | area: sum |  | real | longitude latitude | areacellr | land | fx |  | fx ((isd.003)) |  | 15 | 8306180c-76ca-11e7-ba39-ac72891c3257 | 6276c008-76c7-11e7-ba39-ac72891c3257 | 295a7ef6-c92c-11e7-b9a8-1c4d70487308 | No temporal dimensions ... fixed field, Global field (single level, area sum) [XY-na] |  |  |  |  | CMIP,DCPP,PAMIP,PMIP | CMIP | All
1 | Surface Altitude | m | The surface called "surface" means the lower boundary of the atmosphere. Altitude is the (geometric) height above the geoid, which is the reference geopotential surface. The geoid is similar to mean sea level. | height above the geoid; as defined here, "the geoid" is a surface of constant geopotential that, if the ocean were at rest, would coincide with mean sea level. Under this definition, the geoid changes as the mean volume of the ocean changes (e.g., due to glacial melt, or global warming of the ocean). Reported here is the height above the present-day geoid (0.0 over ocean). | orog | surface_altitude | area: mean |  | real | longitude latitude | orog | land | fx | area: areacella | fx ((isd.003)) |  | 16 | bab2f9d4-e5dd-11e5-8482-ac72891c3257 | 00e77372e8b909d9a827a0790e991fd9 | f7decc10-562c-11e6-a2a4-ac72891c3257 | No temporal dimensions ... fixed field, Global field (single level) [XY-na] | -700.0 s | 10000.0 s |  |  | AerChemMIP,CFMIP,CMIP,DCPP,LS3MIP,PAMIP,PMIP | AerChemMIP,CMIP | All
1 | Percentage of the grid cell occupied by land (including lakes) | % | Percentage of horizontal area occupied by land. |  | sftlf | land_area_fraction | area: mean |  | real | longitude latitude typeland | sftlf | atmos | fx | area: areacella | fx ((isd.003)) |  | 17 | bab742c8-e5dd-11e5-8482-ac72891c3257 | b0444e42-b096-11e6-aab6-ac72891c3257 | 4474355c-290d-11e7-8230-ac72891c3257 | Fixed, Global field (single level) [XY-na] {:typeland} [amn-fx] | 0.0 s | 100.0 s |  |  | AerChemMIP,CFMIP,CMIP,DCPP,PAMIP,PMIP | AerChemMIP,CMIP | All
1 | Land Ice Area Percentage | % | Percentage of grid cell covered by land ice (ice sheet, ice shelf, ice cap, glacier) | fraction of grid cell occupied by "permanent" ice (i.e., glaciers). | sftgif | land_ice_area_fraction | area: mean |  | real | longitude latitude typeli | sftgif | land | fx | area: areacella | fx ((isd.003)) |  | 18 | bab73a76-e5dd-11e5-8482-ac72891c3257 | a1d2e309c6f25017442ad6c79c4f9eca | 35c657a6-290d-11e7-8230-ac72891c3257 | Fixed, Global field (single level) [XY-na] {:typeli} [amn-fx] | 0.0 s | 100.0 s |  |  | CMIP,DCPP,ISMIP6,LS3MIP,PAMIP,PMIP | CMIP | All
1 | Capacity of Soil to Store Water (Field Capacity) | kg m-2 | The bulk water content retained by the soil at -33 J/kg of suction pressure, expressed as mass per unit land area; report as missing where there is no land | reported "where land": divide the total water holding capacity of all the soil in the grid cell by the land area in the grid cell; reported as "missing" where the land fraction is 0. | mrsofc | soil_moisture_content_at_field_capacity | area: mean where land |  | real | longitude latitude | mrsofc | land | fx | area: areacella | fx ((isd.003)) |  | 19 | bab1c08c-e5dd-11e5-8482-ac72891c3257 | ec6da64bcabf72243b381d6b50bffa5f | 63c32b44-15f2-11e7-87e0-5404a60d96b5 | No temporal dimensions ... fixed field, Global field (single level) [XY-na] [amla] |  |  |  |  | CMIP,DCPP,LS3MIP,PAMIP,PMIP | CMIP | All
1 | Maximum Root Depth | m | report the maximum soil depth reachable by plant roots (if defined in model), i.e., the maximum soil depth from which they can extract moisture; report as *missing* where the land fraction is 0. | report the maximum soil depth reachable by plant roots (if defined in model), i.e., the maximum soil depth from which they can extract moisture; report as "missing" where the land fraction is 0. | rootd | root_depth | area: mean |  | real | longitude latitude | rootd | land | fx | area: areacella | fx ((isd.003)) |  | 20 | bab5c7fe-e5dd-11e5-8482-ac72891c3257 | d76ba4c5868a0a9a02f433dc3c86d5d2 | f7decc10-562c-11e6-a2a4-ac72891c3257 | No temporal dimensions ... fixed field, Global field (single level) [XY-na] | 0.0 s | 30.0 s |  |  | CMIP,DCPP,LS3MIP,PAMIP,PMIP | CMIP | All
1 | Altitude of Model Full-Levels | m | Height of full model levels above a reference ellipsoid. A reference ellipsoid is a mathematical figure that approximates the geoid. The geoid is a surface of constant geopotential with which mean sea level would coincide if the ocean were at rest. The ellipsoid is an approximation because the geoid is an irregular shape. A number of reference ellipsoids are defined for use in the field of geodesy. To specify which reference ellipsoid is being used, a grid_mapping variable should be attached to the data variable as described in Chapter 5.6 of the CF Convention. | Provide only if altitude of full model levels is fixed | zfull | height_above_reference_ellipsoid | area: mean |  | real | longitude latitude alevel | zfull | atmos | fx | area: areacella | scanDreq.py | CMIP extra | 0 | 0ea7a738776ef049ed7bef9c701a819c8c9ca036 | 216ab26c-b89b-11e6-a189-5404a60d96b5 | 6ce574f0-2670-11e7-96a5-ac72891c3257 | Global Field (model levels) [XY-A] |  |  |  |  | CFMIP,CMIP | CMIP | All
Note on A1: Lowest priority value set in request for this variable for this experiment
Note on B1: NetCDF Global Attribute
Note on E1: Name of variable in file
Note on H1: CMOR directive
Note on K1: CMOR name, unique within table
Note on U1: CMOR variable identifier
Note on V1: MIP variable identifier
Note on W1: Structure identifier