## Notes
Notes on tables
Request Version | 01.00.30beta1
MIPs (...) | The last two columns in each row list MIPs associated with each variable. The first column in this pair lists the MIPs which are requesting the variable in one or more experiments. The second column lists the MIPs proposing experiments in which this variable is requested. E.g. If a variable is requested in a DECK experiment by HighResMIP, then HighResMIP appears in the first column and DECK in the second
Table | Reference Volume (1 deg. atmosphere, 0.5 deg. ocean)
Amon | 639G
Efx | 4M
Emon | 65G
Eyr | 5G
LImon | 8G
Lmon | 59G
Ofx | 458M
Omon | 1.3T
SIday | 180G
SImon | 17G
day | 540G
fx | 115M
TOTAL | 2.8T

## Amon
Default Priority | Long name | units | description | comment | Variable Name | CF Standard Name | cell_methods | positive | type | dimensions | CMOR Name | modeling_realm | frequency | cell_measures | prov | provNote | rowIndex | UID | vid | stid | Structure Title | valid_min | valid_max | ok_min_mean_abs | ok_max_mean_abs | MIPs (requesting) | MIPs (by experiment)
1 | Near-Surface Air Temperature | K | near-surface (usually, 2 meter) air temperature |  | tas | air_temperature | area: time: mean |  | real | longitude latitude time height2m | tas | atmos | mon | area: areacella | Amon ((isd.003)) | Amon_2d | 14 | bab9237c-e5dd-11e5-8482-ac72891c3257 | 5c4978e802ba55d5a298cf1b3bdc2b3a | f7e1ef26-562c-11e6-a2a4-ac72891c3257 | Temporal mean, Global field (single level) [XY-na] {:height2m} [tmean] | 170.0 r | 350.0 r | 255.0 r | 295.0 r | AerChemMIP,C4MIP,CDRMIP,CFMIP,CMIP,DAMIP,DCPP,DynVarMIP,FAFMIP,GMMIP,GeoMIP,HighResMIP,ISMIP6,LS3MIP,LUMIP,PAMIP,PMIP,RFMIP,VIACSAB,VolMIP | AerChemMIP,C4MIP,CDRMIP,CFMIP,CMIP,DAMIP,DCPP,DynVarMIP,FAFMIP,GMMIP,GeoMIP,HighResMIP,ISMIP6,LS3MIP,LUMIP,PAMIP,PMIP,RFMIP,VIACSAB,VolMIP
1 | Surface Temperature | K | Temperature of the lower boundary of the atmosphere | Surface temperature (skin for open ocean) | ts | surface_temperature | area: time: mean |  | real | longitude latitude time | ts | atmos | mon | area: areacella | Amon ((isd.003)) | Amon_2d | 15 | babaef0e-e5dd-11e5-8482-ac72891c3257 | 90c49fce92dc1f21647dad07d1342843 | f7dcac96-562c-11e6-a2a4-ac72891c3257 | Temporal mean, Global field (single level) [XY-na] [am-tm] | 170.0 r | 340.0 r | 255.0 r | 295.0 r | AerChemMIP,C4MIP,CFMIP,CMIP,DAMIP,DCPP,FAFMIP,GMMIP,GeoMIP,HighResMIP,ISMIP6,LS3MIP,LUMIP,PAMIP,PMIP,RFMIP,VIACSAB,VolMIP | AerChemMIP,C4MIP,CFMIP,CMIP,DAMIP,DCPP,FAFMIP,GMMIP,GeoMIP,HighResMIP,ISMIP6,LS3MIP,LUMIP,PAMIP,PMIP,RFMIP,VIACSAB,VolMIP
1 | Daily Minimum Near-Surface Air Temperature | K | minimum near-surface (usually, 2 meter) air temperature (add cell_method attribute "time: min") | monthly mean of the daily-minimum near-surface air temperature. | tasmin | air_temperature | area: mean time: minimum within days time: mean over days |  | real | longitude latitude time height2m | tasmin | atmos | mon | area: areacella | Amon ((isd.003)) | Amon_2d | 16 | bab955ea-e5dd-11e5-8482-ac72891c3257 | cce3dd39c138bf3c4d713263cc2e6cff | f7e03122-562c-11e6-a2a4-ac72891c3257 | Temporal mean, Global field (single level) [XY-na] {:height2m} [dmin] | 165.0 r | 345.0 r | 250.0 r | 290.0 r | AerChemMIP,C4MIP,CFMIP,CMIP,DAMIP,DCPP,FAFMIP,GMMIP,GeoMIP,HighResMIP,ISMIP6,LS3MIP,LUMIP,PAMIP,PMIP,RFMIP,VIACSAB,VolMIP | AerChemMIP,C4MIP,CFMIP,CMIP,DAMIP,DCPP,FAFMIP,GMMIP,GeoMIP,HighResMIP,ISMIP6,LS3MIP,LUMIP,PAMIP,PMIP,RFMIP,VIACSAB,VolMIP
1 | Daily Maximum Near-Surface Air Temperature | K | maximum near-surface (usually, 2 meter) air temperature (add cell_method attribute "time: max") | monthly mean of the daily-maximum near-surface air temperature. | tasmax | air_temperature | area: mean time: maximum within days time: mean over days |  | real | longitude latitude time height2m | tasmax | atmos | mon | area: areacella | Amon ((isd.003)) | Amon_2d | 17 | bab942a8-e5dd-11e5-8482-ac72891c3257 | 2dd48e8c50b4b88a83ff07d308e4e642 | f7e04194-562c-11e6-a2a4-ac72891c3257 | Temporal mean, Global field (single level) [XY-na] {:height2m} [dmax] | 175.0 r | 355.0 r | 260.0 r | 300.0 r | AerChemMIP,C4MIP,CFMIP,CMIP,DAMIP,DCPP,FAFMIP,GMMIP,GeoMIP,HighResMIP,ISMIP6,LS3MIP,LUMIP,PAMIP,PMIP,RFMIP,VIACSAB,VolMIP | AerChemMIP,C4MIP,CFMIP,CMIP,DAMIP,DCPP,FAFMIP,GMMIP,GeoMIP,HighResMIP,ISMIP6,LS3MIP,LUMIP,PAMIP,PMIP,RFMIP,VIACSAB,VolMIP
1 | Sea Level Pressure | Pa | Sea Level Pressure | not, in general, the same as surface pressure | psl | air_pressure_at_mean_sea_level | area: time: mean |  | real | longitude latitude time | psl | atmos | mon | area: areacella | Amon ((isd.003)) | Amon_2d | 18 | bab48ce0-e5dd-11e5-8482-ac72891c3257 | 3d23c359f44d6a153c4dcab9e07d7cb6 | f7dcac96-562c-11e6-a2a4-ac72891c3257 | Temporal mean, Global field (single level) [XY-na] [am-tm] | 91000.0 r | 109000.0 r | 96000.0 r | 106000.0 r | AerChemMIP,C4MIP,CDRMIP,CFMIP,CMIP,DAMIP,DCPP,DynVarMIP,FAFMIP,GMMIP,GeoMIP,HighResMIP,LS3MIP,LUMIP,PAMIP,PMIP,RFMIP,VIACSAB,VolMIP | AerChemMIP,C4MIP,CDRMIP,CFMIP,CMIP,DAMIP,DCPP,DynVarMIP,FAFMIP,GMMIP,GeoMIP,HighResMIP,LS3MIP,LUMIP,PAMIP,PMIP,RFMIP,VIACSAB,VolMIP
1 | Surface Air Pressure | Pa | surface pressure (not mean sea-level pressure), 2-D field to calculate the 3-D pressure field from hybrid coordinates | not, in general, the same as mean sea-level pressure | ps | surface_air_pressure | area: time: mean |  | real | longitude latitude time | ps | atmos | mon | area: areacella | Amon ((isd.003)) | Amon_2d | 19 | bab47b56-e5dd-11e5-8482-ac72891c3257 | 8c9504d28596e05586c8e193082ac617 | f7dcac96-562c-11e6-a2a4-ac72891c3257 | Temporal mean, Global field (single level) [XY-na] [am-tm] | 47500.0 r | 112000.0 r | 93000.0 r | 100000.0 r | AerChemMIP,C4MIP,CFMIP,CMIP,DAMIP,DCPP,FAFMIP,GMMIP,GeoMIP,HighResMIP,LS3MIP,LUMIP,PAMIP,PMIP,RFMIP,VIACSAB,VolMIP | AerChemMIP,C4MIP,CFMIP,CMIP,DAMIP,DCPP,FAFMIP,GMMIP,GeoMIP,HighResMIP,LS3MIP,LUMIP,PAMIP,PMIP,RFMIP,VIACSAB,VolMIP
1 | Precipitation | kg m-2 s-1 | includes both liquid and solid phases | at surface; includes both liquid and solid phases from all types of clouds (both large-scale and convective) | pr | precipitation_flux | area: time: mean |  | real | longitude latitude time | pr | atmos | mon | area: areacella | Amon ((isd.003)) | Amon_2d | 25 | bab3cb52-e5dd-11e5-8482-ac72891c3257 | 62f26742cf240c1b5169a5cd511196b6 | f7dcac96-562c-11e6-a2a4-ac72891c3257 | Temporal mean, Global field (single level) [XY-na] [am-tm] | -1e-06 r | 0.0015 r | 1.5e-05 r | 4e-05 r | AerChemMIP,C4MIP,CDRMIP,CFMIP,CMIP,DAMIP,DCPP,DynVarMIP,FAFMIP,GMMIP,GeoMIP,HighResMIP,ISMIP6,LS3MIP,LUMIP,PAMIP,PMIP,RFMIP,VIACSAB,VolMIP | AerChemMIP,C4MIP,CDRMIP,CFMIP,CMIP,DAMIP,DCPP,DynVarMIP,FAFMIP,GMMIP,GeoMIP,HighResMIP,ISMIP6,LS3MIP,LUMIP,PAMIP,PMIP,RFMIP,VIACSAB,VolMIP
1 | Snowfall Flux | kg m-2 s-1 | At surface; includes precipitation of all forms of water in the solid phase | at surface; includes precipitation of all forms of water in the solid phase | prsn | snowfall_flux | area: time: mean |  | real | longitude latitude time | prsn | atmos | mon | area: areacella | Amon ((isd.003)) | Amon_2d | 26 | bab42b88-e5dd-11e5-8482-ac72891c3257 | 051919eddec810e292c883205c944ceb | f7dcac96-562c-11e6-a2a4-ac72891c3257 | Temporal mean, Global field (single level) [XY-na] [am-tm] | -1e-06 r | 0.0008 r | 1e-06 r | 8e-06 r | AerChemMIP,C4MIP,CFMIP,CMIP,DAMIP,DCPP,FAFMIP,GMMIP,GeoMIP,HighResMIP,ISMIP6,LS3MIP,LUMIP,PAMIP,PMIP,RFMIP,VIACSAB,VolMIP | AerChemMIP,C4MIP,CFMIP,CMIP,DAMIP,DCPP,FAFMIP,GMMIP,GeoMIP,HighResMIP,ISMIP6,LS3MIP,LUMIP,PAMIP,PMIP,RFMIP,VIACSAB,VolMIP
1 | Evaporation Including Sublimation and Transpiration | kg m-2 s-1 | Evaporation at surface (also known as evapotranspiration): flux of water into the atmosphere due to conversion of both liquid and solid phases to vapor (from underlying surface and vegetation) | at surface; flux of water into the atmosphere due to conversion of both liquid and solid phases to vapor (from underlying surface and vegetation) | evspsbl | water_evapotranspiration_flux | area: time: mean |  | real | longitude latitude time | evspsbl | atmos | mon | area: areacella | Amon ((isd.003)) | Amon_2d | 28 | baad45c0-e5dd-11e5-8482-ac72891c3257 | 089961a3af4d54d5fb045cf3750e760c | f7dcac96-562c-11e6-a2a4-ac72891c3257 | Temporal mean, Global field (single level) [XY-na] [am-tm] |  |  |  |  | AerChemMIP,C4MIP,CDRMIP,CFMIP,CMIP,DAMIP,DCPP,FAFMIP,GMMIP,GeoMIP,HighResMIP,ISMIP6,LS3MIP,LUMIP,PAMIP,PMIP,RFMIP,VIACSAB,VolMIP | AerChemMIP,C4MIP,CDRMIP,CFMIP,CMIP,DAMIP,DCPP,FAFMIP,GMMIP,GeoMIP,HighResMIP,ISMIP6,LS3MIP,LUMIP,PAMIP,PMIP,RFMIP,VIACSAB,VolMIP
1 | Surface Downward Eastward Wind Stress | Pa | Downward eastward wind stress at the surface |  | tauu | surface_downward_eastward_stress | area: time: mean | down | real | longitude latitude time | tauu | atmos | mon | area: areacella | Amon ((isd.003)) | Amon_2d | 30 | bab96cc4-e5dd-11e5-8482-ac72891c3257 | 3abb7c5b4c4650e9d17a8439004aebea | f7dcac96-562c-11e6-a2a4-ac72891c3257 | Temporal mean, Global field (single level) [XY-na] [am-tm] | -10.0 r | 10.0 r | 0.01 r | 0.2 r | AerChemMIP,C4MIP,CFMIP,CMIP,DAMIP,DCPP,FAFMIP,GMMIP,GeoMIP,HighResMIP,LS3MIP,LUMIP,PAMIP,PMIP,RFMIP,VIACSAB,VolMIP | AerChemMIP,C4MIP,CFMIP,CMIP,DAMIP,DCPP,FAFMIP,GMMIP,GeoMIP,HighResMIP,LS3MIP,LUMIP,PAMIP,PMIP,RFMIP,VIACSAB,VolMIP
1 | Surface Downward Northward Wind Stress | Pa | Downward northward wind stress at the surface |  | tauv | surface_downward_northward_stress | area: time: mean | down | real | longitude latitude time | tauv | atmos | mon | area: areacella | Amon ((isd.003)) | Amon_2d | 31 | bab9888a-e5dd-11e5-8482-ac72891c3257 | bd10cebbde1593b65e5220911f9a997c | f7dcac96-562c-11e6-a2a4-ac72891c3257 | Temporal mean, Global field (single level) [XY-na] [am-tm] | -10.0 r | 10.0 r | 0.01 r | 0.2 r | AerChemMIP,C4MIP,CFMIP,CMIP,DAMIP,DCPP,FAFMIP,GMMIP,GeoMIP,HighResMIP,LS3MIP,LUMIP,PAMIP,PMIP,RFMIP,VIACSAB,VolMIP | AerChemMIP,C4MIP,CFMIP,CMIP,DAMIP,DCPP,FAFMIP,GMMIP,GeoMIP,HighResMIP,LS3MIP,LUMIP,PAMIP,PMIP,RFMIP,VIACSAB,VolMIP
1 | Surface Upward Latent Heat Flux | W m-2 | The surface called "surface" means the lower boundary of the atmosphere. "Upward" indicates a vector component which is positive when directed upward (negative downward). The surface latent heat flux is the exchange of heat between the surface and the air on account of evaporation (including sublimation). In accordance with common usage in geophysical disciplines, "flux" implies per unit area, called "flux density" in physics. | includes both evaporation and sublimation | hfls | surface_upward_latent_heat_flux | area: time: mean | up | real | longitude latitude time | hfls | atmos | mon | area: areacella | Amon ((isd.003)) | Amon_2d | 32 | baaefe2e-e5dd-11e5-8482-ac72891c3257 | 95cbf6ac889c8fe7d92e20e8c34960d1 | f7dcac96-562c-11e6-a2a4-ac72891c3257 | Temporal mean, Global field (single level) [XY-na] [am-tm] | -400.0 r | 1800.0 r | 30.0 r | 110.0 r | AerChemMIP,C4MIP,CDRMIP,CFMIP,CMIP,DAMIP,DCPP,FAFMIP,GMMIP,GeoMIP,HighResMIP,ISMIP6,LS3MIP,LUMIP,PAMIP,PMIP,RFMIP,VIACSAB,VolMIP | AerChemMIP,C4MIP,CDRMIP,CFMIP,CMIP,DAMIP,DCPP,FAFMIP,GMMIP,GeoMIP,HighResMIP,ISMIP6,LS3MIP,LUMIP,PAMIP,PMIP,RFMIP,VIACSAB,VolMIP
1 | Surface Upward Sensible Heat Flux | W m-2 | The surface sensible heat flux, also called turbulent heat flux, is the exchange of heat between the surface and the air by motion of air. |  | hfss | surface_upward_sensible_heat_flux | area: time: mean | up | real | longitude latitude time | hfss | atmos | mon | area: areacella | Amon ((isd.003)) | Amon_2d | 33 | baaf86a0-e5dd-11e5-8482-ac72891c3257 | a13ed886b17e20cdae8b89b9ff8e4610 | f7dcac96-562c-11e6-a2a4-ac72891c3257 | Temporal mean, Global field (single level) [XY-na] [am-tm] | -1000.0 r | 2000.0 r | 5.0 r | 60.0 r | AerChemMIP,C4MIP,CDRMIP,CFMIP,CMIP,DAMIP,DCPP,FAFMIP,GMMIP,GeoMIP,HighResMIP,ISMIP6,LS3MIP,LUMIP,PAMIP,PMIP,RFMIP,VIACSAB,VolMIP | AerChemMIP,C4MIP,CDRMIP,CFMIP,CMIP,DAMIP,DCPP,FAFMIP,GMMIP,GeoMIP,HighResMIP,ISMIP6,LS3MIP,LUMIP,PAMIP,PMIP,RFMIP,VIACSAB,VolMIP
1 | Surface Downwelling Longwave Radiation | W m-2 | The surface called "surface" means the lower boundary of the atmosphere. "longwave" means longwave radiation. Downwelling radiation is radiation from above. It does not mean "net downward". When thought of as being incident on a surface, a radiative flux is sometimes called "irradiance". In addition, it is identical with the quantity measured by a cosine-collector light-meter and sometimes called "vector irradiance". In accordance with common usage in geophysical disciplines, "flux" implies per unit area, called "flux density" in physics. |  | rlds | surface_downwelling_longwave_flux_in_air | area: time: mean | down | real | longitude latitude time | rlds | atmos | mon | area: areacella | Amon ((isd.003)) | Amon_2d | 34 | bab52da8-e5dd-11e5-8482-ac72891c3257 | 70d7d6fc0e9c2f14624a0270bf2b99b9 | f7dcac96-562c-11e6-a2a4-ac72891c3257 | Temporal mean, Global field (single level) [XY-na] [am-tm] | 30.0 r | 520.0 r | 260.0 r | 330.0 r | AerChemMIP,C4MIP,CFMIP,CMIP,DAMIP,DCPP,FAFMIP,GMMIP,GeoMIP,HighResMIP,ISMIP6,LS3MIP,LUMIP,PAMIP,PMIP,RFMIP,VIACSAB,VolMIP | AerChemMIP,C4MIP,CFMIP,CMIP,DAMIP,DCPP,FAFMIP,GMMIP,GeoMIP,HighResMIP,ISMIP6,LS3MIP,LUMIP,PAMIP,PMIP,RFMIP,VIACSAB,VolMIP
1 | Surface Downwelling Shortwave Radiation | W m-2 | Surface solar irradiance for UV calculations. |  | rsds | surface_downwelling_shortwave_flux_in_air | area: time: mean | down | real | longitude latitude time | rsds | atmos | mon | area: areacella | Amon ((isd.003)) | Amon_2d | 36 | bab5e1b2-e5dd-11e5-8482-ac72891c3257 | 6e7b9f984d3bba15daccaaa18039a85d | f7dcac96-562c-11e6-a2a4-ac72891c3257 | Temporal mean, Global field (single level) [XY-na] [am-tm] | -0.1 r | 550.0 r | 120.0 r | 200.0 r | AerChemMIP,C4MIP,CFMIP,CMIP,DAMIP,DCPP,FAFMIP,GMMIP,GeoMIP,HighResMIP,ISMIP6,LS3MIP,LUMIP,PAMIP,PMIP,RFMIP,VIACSAB,VolMIP | AerChemMIP,C4MIP,CFMIP,CMIP,DAMIP,DCPP,FAFMIP,GMMIP,GeoMIP,HighResMIP,ISMIP6,LS3MIP,LUMIP,PAMIP,PMIP,RFMIP,VIACSAB,VolMIP
1 | Surface Downwelling Clear-Sky Shortwave Radiation | W m-2 | Surface solar irradiance clear sky for UV calculations |  | rsdscs | surface_downwelling_shortwave_flux_in_air_assuming_clear_sky | area: time: mean | down | real | longitude latitude time | rsdscs | atmos | mon | area: areacella | Amon ((isd.003)) | Amon_2d | 38 | bab607c8-e5dd-11e5-8482-ac72891c3257 | d0a35d5c99a0aa93ad4069cfe83bf748 | f7dcac96-562c-11e6-a2a4-ac72891c3257 | Temporal mean, Global field (single level) [XY-na] [am-tm] |  |  |  |  | AerChemMIP,C4MIP,CFMIP,CMIP,DAMIP,FAFMIP,GMMIP,GeoMIP,HighResMIP,ISMIP6,LS3MIP,LUMIP,PMIP,RFMIP,VIACSAB,VolMIP | AerChemMIP,C4MIP,CFMIP,CMIP,DAMIP,FAFMIP,GMMIP,GeoMIP,HighResMIP,ISMIP6,LS3MIP,LUMIP,PMIP,RFMIP,VIACSAB,VolMIP
1 | Surface Downwelling Clear-Sky Longwave Radiation | W m-2 | Surface downwelling clear-sky longwave radiation |  | rldscs | surface_downwelling_longwave_flux_in_air_assuming_clear_sky | area: time: mean | down | real | longitude latitude time | rldscs | atmos | mon | area: areacella | Amon ((isd.003)) | Amon_2d | 40 | bab5540e-e5dd-11e5-8482-ac72891c3257 | 7b2d1e1a3ece1169d8ac61af4b758ed2 | f7dcac96-562c-11e6-a2a4-ac72891c3257 | Temporal mean, Global field (single level) [XY-na] [am-tm] | 25.0 r | 550.0 r | 220.0 r | 310.0 r | AerChemMIP,C4MIP,CFMIP,CMIP,DAMIP,FAFMIP,GMMIP,GeoMIP,HighResMIP,ISMIP6,LS3MIP,LUMIP,PMIP,RFMIP,VIACSAB,VolMIP | AerChemMIP,C4MIP,CFMIP,CMIP,DAMIP,FAFMIP,GMMIP,GeoMIP,HighResMIP,ISMIP6,LS3MIP,LUMIP,PMIP,RFMIP,VIACSAB,VolMIP
1 | TOA Outgoing Shortwave Radiation | W m-2 | at the top of the atmosphere |  | rsut | toa_outgoing_shortwave_flux | area: time: mean | up | real | longitude latitude time | rsut | atmos | mon | area: areacella | Amon ((isd.003)) | Amon_2d | 42 | bab68ebe-e5dd-11e5-8482-ac72891c3257 | b907fef85d4c9571a9457ee1b259bb8f | f7dcac96-562c-11e6-a2a4-ac72891c3257 | Temporal mean, Global field (single level) [XY-na] [am-tm] | -0.1 r | 480.0 r | 60.0 r | 160.0 r | AerChemMIP,C4MIP,CDRMIP,CFMIP,CMIP,DAMIP,DCPP,FAFMIP,GMMIP,GeoMIP,HighResMIP,ISMIP6,LS3MIP,LUMIP,PAMIP,PMIP,RFMIP,VIACSAB,VolMIP | AerChemMIP,C4MIP,CDRMIP,CFMIP,CMIP,DAMIP,DCPP,FAFMIP,GMMIP,GeoMIP,HighResMIP,ISMIP6,LS3MIP,LUMIP,PAMIP,PMIP,RFMIP,VIACSAB,VolMIP
1 | TOA Outgoing Longwave Radiation | W m-2 | at the top of the atmosphere (to be compared with satellite measurements) |  | rlut | toa_outgoing_longwave_flux | area: time: mean | up | real | longitude latitude time | rlut | atmos | mon | area: areacella | Amon ((isd.003)) | Amon_2d | 43 | bab5aad0-e5dd-11e5-8482-ac72891c3257 | 63345d9732c72b97ca395f24ce2d6642 | f7dcac96-562c-11e6-a2a4-ac72891c3257 | Temporal mean, Global field (single level) [XY-na] [am-tm] | 65.0 r | 385.0 r | 205.0 r | 305.0 r | AerChemMIP,C4MIP,CDRMIP,CFMIP,CMIP,DAMIP,DCPP,FAFMIP,GMMIP,GeoMIP,HighResMIP,ISMIP6,LS3MIP,LUMIP,PAMIP,PMIP,RFMIP,VIACSAB,VolMIP | AerChemMIP,C4MIP,CDRMIP,CFMIP,CMIP,DAMIP,DCPP,FAFMIP,GMMIP,GeoMIP,HighResMIP,ISMIP6,LS3MIP,LUMIP,PAMIP,PMIP,RFMIP,VIACSAB,VolMIP
1 | TOA Outgoing Clear-Sky Longwave Radiation | W m-2 | Upwelling clear-sky longwave radiation at top of atmosphere |  | rlutcs | toa_outgoing_longwave_flux_assuming_clear_sky | area: time: mean | up | real | longitude latitude time | rlutcs | atmos | mon | area: areacella | Amon ((isd.003)) | Amon_2d | 44 | bab5bcdc-e5dd-11e5-8482-ac72891c3257 | 921b8b8f6620826567d9324314c70410 | f7dcac96-562c-11e6-a2a4-ac72891c3257 | Temporal mean, Global field (single level) [XY-na] [am-tm] | 65.0 r | 390.0 r | 220.0 r | 270.0 r | AerChemMIP,C4MIP,CDRMIP,CFMIP,CMIP,DAMIP,DCPP,FAFMIP,GMMIP,GeoMIP,HighResMIP,ISMIP6,LS3MIP,LUMIP,PAMIP,PMIP,RFMIP,VIACSAB,VolMIP | AerChemMIP,C4MIP,CDRMIP,CFMIP,CMIP,DAMIP,DCPP,FAFMIP,GMMIP,GeoMIP,HighResMIP,ISMIP6,LS3MIP,LUMIP,PAMIP,PMIP,RFMIP,VIACSAB,VolMIP
1 | TOA Outgoing Clear-Sky Shortwave Radiation | W m-2 | Calculated in the absence of clouds. |  | rsutcs | toa_outgoing_shortwave_flux_assuming_clear_sky | area: time: mean | up | real | longitude latitude time | rsutcs | atmos | mon | area: areacella | Amon ((isd.003)) | Amon_2d | 45 | bab69c06-e5dd-11e5-8482-ac72891c3257 | 12e0369ff0ba1a6f1a84e0d9565d4b07 | f7dcac96-562c-11e6-a2a4-ac72891c3257 | Temporal mean, Global field (single level) [XY-na] [am-tm] | -0.1 r | 480.0 r | 30.0 r | 120.0 r | AerChemMIP,C4MIP,CDRMIP,CFMIP,CMIP,DAMIP,DCPP,FAFMIP,GMMIP,GeoMIP,HighResMIP,ISMIP6,LS3MIP,LUMIP,PAMIP,PMIP,RFMIP,VIACSAB,VolMIP | AerChemMIP,C4MIP,CDRMIP,CFMIP,CMIP,DAMIP,DCPP,FAFMIP,GMMIP,GeoMIP,HighResMIP,ISMIP6,LS3MIP,LUMIP,PAMIP,PMIP,RFMIP,VIACSAB,VolMIP
1 | Water Vapor Path | kg m-2 | vertically integrated through the atmospheric column |  | prw | atmosphere_mass_content_of_water_vapor | area: time: mean |  | real | longitude latitude time | prw | atmos | mon | area: areacella | Amon ((isd.003)) | Amon_2d | 46 | bab45df6-e5dd-11e5-8482-ac72891c3257 | fc637f1c75e58be8a6e4112411a00f36 | f7dcac96-562c-11e6-a2a4-ac72891c3257 | Temporal mean, Global field (single level) [XY-na] [am-tm] | 0.0 r | 90.0 r | 12.0 r | 26.0 r | AerChemMIP,C4MIP,CFMIP,CMIP,DAMIP,FAFMIP,GMMIP,GeoMIP,HighResMIP,ISMIP6,LS3MIP,LUMIP,PMIP,RFMIP,VIACSAB,VolMIP | AerChemMIP,C4MIP,CFMIP,CMIP,DAMIP,FAFMIP,GMMIP,GeoMIP,HighResMIP,ISMIP6,LS3MIP,LUMIP,PMIP,RFMIP,VIACSAB,VolMIP
1 | Total Cloud Cover Percentage | % | Total cloud area fraction (reported as a percentage) for the whole atmospheric column, as seen from the surface or the top of the atmosphere. Includes both large-scale and convective cloud. | for the whole atmospheric column, as seen from the surface or the top of the atmosphere. Include both large-scale and convective cloud. | clt | cloud_area_fraction | area: time: mean |  | real | longitude latitude time | clt | atmos | mon | area: areacella | Amon ((isd.003)) | Amon_2d | 47 | baaad7e0-e5dd-11e5-8482-ac72891c3257 | 7c2249d424dde72f8616d42870a9d425 | f7dcac96-562c-11e6-a2a4-ac72891c3257 | Temporal mean, Global field (single level) [XY-na] [am-tm] | -0.001 r | 100.001 r | 10.0 r | 90.0 r | AerChemMIP,C4MIP,CFMIP,CMIP,DAMIP,DCPP,FAFMIP,GMMIP,GeoMIP,HighResMIP,ISMIP6,LS3MIP,LUMIP,PAMIP,PMIP,RFMIP,VIACSAB,VolMIP | AerChemMIP,C4MIP,CFMIP,CMIP,DAMIP,DCPP,FAFMIP,GMMIP,GeoMIP,HighResMIP,ISMIP6,LS3MIP,LUMIP,PAMIP,PMIP,RFMIP,VIACSAB,VolMIP
1 | Condensed Water Path | kg m-2 | Mass of condensed (liquid + ice) water in the column divided by the area of the column (not just the area of the cloudy portion of the column). Includes precipitating hydrometeors ONLY if the precipitating hydrometeors affect the calculation of radiative transfer in model. | mass of condensed (liquid + ice) water in the column divided by the area of the column (not just the area of the cloudy portion of the column). Includes precipitating hydrometeors ONLY if the precipitating hydrometeor affects the calculation of radiative transfer in model. | clwvi | atmosphere_mass_content_of_cloud_condensed_water | area: time: mean |  | real | longitude latitude time | clwvi | atmos | mon | area: areacella | Amon ((isd.003)) | Amon_2d | 48 | baab1818-e5dd-11e5-8482-ac72891c3257 | 80a1dd605b563e9f09c718a5ba9cb9cc | f7dcac96-562c-11e6-a2a4-ac72891c3257 | Temporal mean, Global field (single level) [XY-na] [am-tm] | -3.827e-06 s | 3.364 s |  | 0.2846 s | AerChemMIP,C4MIP,CFMIP,CMIP,DAMIP,FAFMIP,GMMIP,GeoMIP,HighResMIP,ISMIP6,LS3MIP,LUMIP,PMIP,RFMIP,VolMIP | AerChemMIP,C4MIP,CFMIP,CMIP,DAMIP,FAFMIP,GMMIP,GeoMIP,HighResMIP,ISMIP6,LS3MIP,LUMIP,PMIP,RFMIP,VolMIP
1 | Ice Water Path | kg m-2 | mass of ice water in the column divided by the area of the column (not just the area of the cloudy portion of the column). Includes precipitating frozen hydrometeors ONLY if the precipitating hydrometeor affects the calculation of radiative transfer in model. |  | clivi | atmosphere_mass_content_of_cloud_ice | area: time: mean |  | real | longitude latitude time | clivi | atmos | mon | area: areacella | Amon ((isd.003)) | Amon_2d | 49 | baaa9852-e5dd-11e5-8482-ac72891c3257 | 73c496f5669cc122cf1cddfe4df2a27a | f7dcac96-562c-11e6-a2a4-ac72891c3257 | Temporal mean, Global field (single level) [XY-na] [am-tm] | -1.872e-06 s | 1.535 s |  | 0.1187 s | AerChemMIP,C4MIP,CFMIP,CMIP,DAMIP,FAFMIP,GMMIP,GeoMIP,HighResMIP,ISMIP6,LS3MIP,LUMIP,PMIP,RFMIP,VolMIP | AerChemMIP,C4MIP,CFMIP,CMIP,DAMIP,FAFMIP,GMMIP,GeoMIP,HighResMIP,ISMIP6,LS3MIP,LUMIP,PMIP,RFMIP,VolMIP
1 | Net Downward Radiative Flux at Top of Model | W m-2 | Net Downward Radiative Flux at Top of Model : I.e., at the top of that portion of the atmosphere where dynamics are explicitly treated by the model. This is reported only if it differs from the net downward radiative flux at the top of the atmosphere. | i.e., at the top of that portion of the atmosphere where dynamics are explicitly treated by the model. This is reported only if it differs from the net downward radiative flux at the top of the atmosphere. | rtmt | net_downward_radiative_flux_at_top_of_atmosphere_model | area: time: mean | down | real | longitude latitude time | rtmt | atmos | mon | area: areacella | Amon ((isd.003)) | Amon_2d | 50 | bab6a91c-e5dd-11e5-8482-ac72891c3257 | 26328c46dfcc65d454b6fd4c52ccb48f | f7dcac96-562c-11e6-a2a4-ac72891c3257 | Temporal mean, Global field (single level) [XY-na] [am-tm] | -250.0 r | 250.0 r | 40.0 r | 150.0 r | AerChemMIP,C4MIP,CDRMIP,CFMIP,CMIP,DAMIP,FAFMIP,GMMIP,GeoMIP,HighResMIP,ISMIP6,LS3MIP,LUMIP,PMIP,RFMIP,VolMIP | AerChemMIP,C4MIP,CDRMIP,CFMIP,CMIP,DAMIP,FAFMIP,GMMIP,GeoMIP,HighResMIP,ISMIP6,LS3MIP,LUMIP,PMIP,RFMIP,VolMIP
1 | Air Temperature | K | Air Temperature |  | ta | air_temperature | time: mean |  | real | longitude latitude plev19 time | ta | atmos | mon | area: areacella | Amon ((isd.003)) | Amon_oth | 62 | bab8fa0a-e5dd-11e5-8482-ac72891c3257 | b9c3eb96337c69c1c4a5aab1317f5563 | f947ce0e-80ba-11e6-ab6e-5404a60d96b5 | Temporal mean, Global field (19 pressure levels) [XY-P19] [tmean] | 157.1 s | 336.3 s | 194.3 s | 299.8 s | AerChemMIP,C4MIP,CFMIP,CMIP,DAMIP,DCPP,DynVarMIP,FAFMIP,GMMIP,GeoMIP,HighResMIP,LS3MIP,LUMIP,PAMIP,PMIP,RFMIP,VIACSAB,VolMIP | AerChemMIP,C4MIP,CFMIP,CMIP,DAMIP,DCPP,DynVarMIP,FAFMIP,GMMIP,GeoMIP,HighResMIP,LS3MIP,LUMIP,PAMIP,PMIP,RFMIP,VIACSAB,VolMIP
1 | Eastward Wind | m s-1 | Zonal wind (positive in a eastward direction). |  | ua | eastward_wind | time: mean |  | real | longitude latitude plev19 time | ua | atmos | mon | area: areacella | Amon ((isd.003)) | Amon_oth | 63 | babb4b34-e5dd-11e5-8482-ac72891c3257 | 21db90c0a12448299f855fdab60930d4 | f947ce0e-80ba-11e6-ab6e-5404a60d96b5 | Temporal mean, Global field (19 pressure levels) [XY-P19] [tmean] | -68.65 s | 136.6 s | 1.101 s | 22.42 s | AerChemMIP,C4MIP,CFMIP,CMIP,DAMIP,DCPP,DynVarMIP,FAFMIP,GMMIP,GeoMIP,HighResMIP,LS3MIP,LUMIP,PAMIP,PMIP,RFMIP,VIACSAB,VolMIP | AerChemMIP,C4MIP,CFMIP,CMIP,DAMIP,DCPP,DynVarMIP,FAFMIP,GMMIP,GeoMIP,HighResMIP,LS3MIP,LUMIP,PAMIP,PMIP,RFMIP,VIACSAB,VolMIP
1 | Northward Wind | m s-1 | Meridional wind (positive in a northward direction). |  | va | northward_wind | time: mean |  | real | longitude latitude plev19 time | va | atmos | mon | area: areacella | Amon ((isd.003)) | Amon_oth | 64 | babbb25e-e5dd-11e5-8482-ac72891c3257 | 2dedcb347c18e132a2f4d625abf94585 | f947ce0e-80ba-11e6-ab6e-5404a60d96b5 | Temporal mean, Global field (19 pressure levels) [XY-P19] [tmean] | -71.1 s | 69.93 s | 0.9886 s | 4.679 s | AerChemMIP,C4MIP,CFMIP,CMIP,DAMIP,DCPP,DynVarMIP,FAFMIP,GMMIP,GeoMIP,HighResMIP,LS3MIP,LUMIP,PAMIP,PMIP,RFMIP,VIACSAB,VolMIP | AerChemMIP,C4MIP,CFMIP,CMIP,DAMIP,DCPP,DynVarMIP,FAFMIP,GMMIP,GeoMIP,HighResMIP,LS3MIP,LUMIP,PAMIP,PMIP,RFMIP,VIACSAB,VolMIP
1 | Specific Humidity | 1 | Specific humidity is the mass fraction of water vapor in (moist) air. |  | hus | specific_humidity | time: mean |  | real | longitude latitude plev19 time | hus | atmos | mon | area: areacella | Amon ((isd.003)) | Amon_oth | 65 | bab00b98-e5dd-11e5-8482-ac72891c3257 | 53f4724d228998d54191c73352532ce3 | f947ce0e-80ba-11e6-ab6e-5404a60d96b5 | Temporal mean, Global field (19 pressure levels) [XY-P19] [tmean] | -0.000299 s | 0.02841 s |  | 0.01041 s | AerChemMIP,C4MIP,CDRMIP,CFMIP,CMIP,DAMIP,DCPP,DynVarMIP,FAFMIP,GMMIP,GeoMIP,HighResMIP,LS3MIP,LUMIP,PAMIP,PMIP,RFMIP,VIACSAB,VolMIP | AerChemMIP,C4MIP,CDRMIP,CFMIP,CMIP,DAMIP,DCPP,DynVarMIP,FAFMIP,GMMIP,GeoMIP,HighResMIP,LS3MIP,LUMIP,PAMIP,PMIP,RFMIP,VIACSAB,VolMIP
1 | Relative Humidity | % | The relative humidity with respect to liquid water for T> 0 C, and with respect to ice for T<0 C. | This is the relative humidity with respect to liquid water for T> 0 C, and with respect to ice for T<0 C. | hur | relative_humidity | time: mean |  | real | longitude latitude plev19 time | hur | atmos | mon | area: areacella | Amon ((isd.003)) | Amon_oth | 66 | baafe578-e5dd-11e5-8482-ac72891c3257 | 3cc6766c2d001a58d18dfe7f60fd5e66 | f947ce0e-80ba-11e6-ab6e-5404a60d96b5 | Temporal mean, Global field (19 pressure levels) [XY-P19] [tmean] | -0.001 r | 105.0 r | 10.0 r | 90.0 r | AerChemMIP,C4MIP,CDRMIP,CFMIP,CMIP,DAMIP,FAFMIP,GMMIP,GeoMIP,HighResMIP,LS3MIP,LUMIP,PMIP,RFMIP,VIACSAB,VolMIP | AerChemMIP,C4MIP,CDRMIP,CFMIP,CMIP,DAMIP,FAFMIP,GMMIP,GeoMIP,HighResMIP,LS3MIP,LUMIP,PMIP,RFMIP,VIACSAB,VolMIP
1 | Omega (=dp/dt) | Pa s-1 | Omega (vertical velocity in pressure coordinates, positive downwards) | commonly referred to as "omega", this represents the vertical component of velocity in pressure coordinates (positive down) | wap | lagrangian_tendency_of_air_pressure | time: mean |  | real | longitude latitude plev19 time | wap | atmos | mon | area: areacella | Amon ((isd.003)) | Amon_oth | 67 | babd0906-e5dd-11e5-8482-ac72891c3257 | 51fb29dd55442361fa9c5dbe23aca9c6 | f947ce0e-80ba-11e6-ab6e-5404a60d96b5 | Temporal mean, Global field (19 pressure levels) [XY-P19] [tmean] | -1.126 s | 2.319 s |  | 0.04256 s | AerChemMIP,C4MIP,CFMIP,CMIP,DAMIP,DCPP,DynVarMIP,FAFMIP,GMMIP,GeoMIP,HighResMIP,LS3MIP,LUMIP,PAMIP,PMIP,RFMIP,VIACSAB,VolMIP | AerChemMIP,C4MIP,CFMIP,CMIP,DAMIP,DCPP,DynVarMIP,FAFMIP,GMMIP,GeoMIP,HighResMIP,LS3MIP,LUMIP,PAMIP,PMIP,RFMIP,VIACSAB,VolMIP
1 | Geopotential Height | m | Geopotential is the sum of the specific gravitational potential energy relative to the geoid and the specific centripetal potential energy. Geopotential height is the geopotential divided by the standard acceleration due to gravity. It is numerically similar to the altitude (or geometric height) and not to the quantity with standard name height, which is relative to the surface. |  | zg | geopotential_height | time: mean |  | real | longitude latitude plev19 time | zg | atmos | mon | area: areacella | Amon ((isd.003)) | Amon_oth | 68 | babd9ace-e5dd-11e5-8482-ac72891c3257 | 28e774ec0ecd561a6a3d437e6c443a6b | f947ce0e-80ba-11e6-ab6e-5404a60d96b5 | Temporal mean, Global field (19 pressure levels) [XY-P19] [tmean] | -719.7 s | 34370.0 s |  | 32990.0 s | AerChemMIP,C4MIP,CFMIP,CMIP,DAMIP,DCPP,DynVarMIP,FAFMIP,GMMIP,GeoMIP,HighResMIP,LS3MIP,LUMIP,PAMIP,PMIP,RFMIP,VIACSAB,VolMIP | AerChemMIP,C4MIP,CFMIP,CMIP,DAMIP,DCPP,DynVarMIP,FAFMIP,GMMIP,GeoMIP,HighResMIP,LS3MIP,LUMIP,PAMIP,PMIP,RFMIP,VIACSAB,VolMIP
1 | Mole Fraction of O3 | mol mol-1 | Mole fraction is used in the construction mole_fraction_of_X_in_Y, where X is a material constituent of Y. |  | o3 | mole_fraction_of_ozone_in_air | time: mean |  | real | longitude latitude plev19 time | o3 | atmos atmosChem | mon | area: areacella | Amon ((isd.003)) | Amon_oth | 69 | 59fbf2a8-c77d-11e6-8a33-5404a60d96b5 | 1d4594c97188efd47935238a429e02e4 | f947ce0e-80ba-11e6-ab6e-5404a60d96b5 | Temporal mean, Global field (19 pressure levels) [XY-P19] [tmean] |  |  |  |  | AerChemMIP,C4MIP,CFMIP,CMIP,DAMIP,FAFMIP,GMMIP,GeoMIP,HighResMIP,LS3MIP,LUMIP,RFMIP,VolMIP | AerChemMIP,C4MIP,CFMIP,CMIP,DAMIP,FAFMIP,GMMIP,GeoMIP,HighResMIP,LS3MIP,LUMIP,RFMIP,VolMIP
1 | Mole Fraction of CO2 | mol mol-1 | Mole fraction is used in the construction mole_fraction_of_X_in_Y, where X is a material constituent of Y. |  | co2 | mole_fraction_of_carbon_dioxide_in_air | time: mean |  | real | longitude latitude plev19 time | co2 | atmos | mon | area: areacella | Amon ((isd.003)) | Amon_oth | 71 | baab23da-e5dd-11e5-8482-ac72891c3257 | 9bb9a503065dfbd30c9bbe5c3c6abf99 | f947ce0e-80ba-11e6-ab6e-5404a60d96b5 | Temporal mean, Global field (19 pressure levels) [XY-P19] [tmean] |  |  |  |  | AerChemMIP,C4MIP,CFMIP,CMIP,DAMIP,FAFMIP,GMMIP,GeoMIP,HighResMIP,LS3MIP,LUMIP,PMIP,RFMIP,VolMIP | AerChemMIP,C4MIP,CFMIP,CMIP,DAMIP,FAFMIP,GMMIP,GeoMIP,HighResMIP,LS3MIP,LUMIP,PMIP,RFMIP,VolMIP
1 | Mole Fraction of CH4 | mol mol-1 | Mole fraction is used in the construction mole_fraction_of_X_in_Y, where X is a material constituent of Y. |  | ch4 | mole_fraction_of_methane_in_air | time: mean |  | real | longitude latitude plev19 time | ch4 | atmos atmosChem | mon | area: areacella | Amon ((isd.003)) | Amon_oth | 75 | baa9d642-e5dd-11e5-8482-ac72891c3257 | 7f4c49e8abe3230e87fa7299b73448fa | f947ce0e-80ba-11e6-ab6e-5404a60d96b5 | Temporal mean, Global field (19 pressure levels) [XY-P19] [tmean] |  |  |  |  | AerChemMIP,C4MIP,CFMIP,CMIP,DAMIP,FAFMIP,GMMIP,GeoMIP,HighResMIP,LS3MIP,LUMIP,PMIP,RFMIP,VolMIP | AerChemMIP,C4MIP,CFMIP,CMIP,DAMIP,FAFMIP,GMMIP,GeoMIP,HighResMIP,LS3MIP,LUMIP,PMIP,RFMIP,VolMIP
Note on A1: Default priority (generally overridden by settings in "requestVar" record)
Note on B1: NetCDF Global Attribute
Note on E1: Name of variable in file
Note on H1: CMOR directive
Note on K1: CMOR name, unique within table
Note on U1: CMOR variable identifier
Note on V1: MIP variable identifier
Note on W1: Structure identifier

## Efx
Default Priority | Long name | units | description | comment | Variable Name | CF Standard Name | cell_methods | positive | type | dimensions | CMOR Name | modeling_realm | frequency | cell_measures | prov | provNote | rowIndex | UID | vid | stid | Structure Title | valid_min | valid_max | ok_min_mean_abs | ok_max_mean_abs | MIPs (requesting) | MIPs (by experiment)
1 | Grounded Ice Sheet Area Percentage | % | Percentage of grid cell covered by grounded ice sheet | This is needed to distinguish between grounded glaciated ice (grounded = ice sheet and glacier) and ice shelves (floating over sea water), since land_ice is by definition ice sheet, glacier and ice shelves | sftgrf | grounded_ice_sheet_area_fraction | area: mean |  | real | longitude latitude typegis | sftgrf | landIce | fx | area: areacella | ISMIP6 [new_fx] |  | 5 | b7f330ce-7c00-11e6-bcdf-ac72891c3257 | 590e5de4-9e49-11e5-803c-0d0b866b59f3 | 3546fc18-290d-11e7-8230-ac72891c3257 | Fixed, Global field (single level) [XY-na] {:typegis} [amn-fx] |  |  |  |  | CMIP,ISMIP6 | CMIP,ISMIP6
2 | Floating Ice Shelf Area Percentage | % | Percentage of grid cell covered by floating ice shelf, the component of the ice sheet that is flowing over sea water | This is needed to distinguish between grounded glaciated ice (grounded = ice sheet and glacier) and ice shelves (floating over sea water), since land_ice is by definition ice sheet, glacier and ice shelves | sftflf | floating_ice_shelf_area_fraction | area: mean |  | real | longitude latitude typefis | sftflf | landIce | fx | area: areacella | ISMIP6 [new_fx] |  | 6 | b7f3360a-7c00-11e6-bcdf-ac72891c3257 | 590dbe0c-9e49-11e5-803c-0d0b866b59f3 | 3430dfec-290d-11e7-8230-ac72891c3257 | Fixed, Global field (single level) [XY-na] {:typefis} [amn-fx] |  |  |  |  | CMIP,ISMIP6 | CMIP,ISMIP6
Note on A1: Default priority (generally overridden by settings in "requestVar" record)
Note on B1: NetCDF Global Attribute
Note on E1: Name of variable in file
Note on H1: CMOR directive
Note on K1: CMOR name, unique within table
Note on U1: CMOR variable identifier
Note on V1: MIP variable identifier
Note on W1: Structure identifier

## Emon
Default Priority | Long name | units | description | comment | Variable Name | CF Standard Name | cell_methods | positive | type | dimensions | CMOR Name | modeling_realm | frequency | cell_measures | prov | provNote | rowIndex | UID | vid | stid | Structure Title | valid_min | valid_max | ok_min_mean_abs | ok_max_mean_abs | MIPs (requesting) | MIPs (by experiment)
1 | Needleleaf Deciduous Tree Area Percentage | % | This is the percentage of the entire grid cell that is covered by needleleaf deciduous trees. |  | treeFracNdlDcd | area_fraction | area: mean where land over all_area_types time: mean |  | real | longitude latitude time typetreend | treeFracNdlDcd | land | mon | area: areacella | C4MIP [C_LandT2] |  | 7 | 6f6a6464-9acb-11e6-b7ee-ac72891c3257 | 59131672-9e49-11e5-803c-0d0b866b59f3 | f2f043e8-26b8-11e7-8344-ac72891c3257 | Temporal mean, Global field (single level) [XY-na] {:typetreend} [amnlax-tmn] |  |  |  |  | C4MIP,CMIP,LUMIP,PMIP | C4MIP,CMIP,LUMIP,PMIP
1 | Broadleaf Evergreen Tree Area Percentage | % | This is the percentage of the entire grid cell that is covered by broadleaf evergreen trees. |  | treeFracBdlEvg | area_fraction | area: mean where land over all_area_types time: mean |  | real | longitude latitude time typetreebe | treeFracBdlEvg | land | mon | area: areacella | C4MIP [C_LandT2] |  | 8 | 6f6a6a72-9acb-11e6-b7ee-ac72891c3257 | 5914dbb0-9e49-11e5-803c-0d0b866b59f3 | f2ef7f62-26b8-11e7-8344-ac72891c3257 | Temporal mean, Global field (single level) [XY-na] {:typetreebe} [amnlax-tmn] |  |  |  |  | C4MIP,CMIP,LUMIP,PMIP | C4MIP,CMIP,LUMIP,PMIP
1 | Broadleaf Deciduous Tree Area Percentage | % | This is the percentage of the entire grid cell that is covered by broadleaf deciduous trees. |  | treeFracBdlDcd | area_fraction | area: mean where land over all_area_types time: mean |  | real | longitude latitude time typetreebd | treeFracBdlDcd | land | mon | area: areacella | C4MIP [C_LandT2] |  | 9 | 6f6a70da-9acb-11e6-b7ee-ac72891c3257 | 5914ccba-9e49-11e5-803c-0d0b866b59f3 | f2edb934-26b8-11e7-8344-ac72891c3257 | Temporal mean, Global field (single level) [XY-na] {:typetreebd} [amnlax-tmn] |  |  |  |  | C4MIP,CMIP,LUMIP,PMIP | C4MIP,CMIP,LUMIP,PMIP
1 | C3 Grass Area Percentage | % | Percentage of entire grid cell covered by C3 grass. | Percentage of entire grid cell that is covered by C3 natural grass. | grassFracC3 | area_fraction | area: mean where land over all_area_types time: mean |  | real | longitude latitude time typec3natg | grassFracC3 | land | mon | area: areacella | C4MIP [C_LandT2] |  | 10 | 8b814764-4a5b-11e6-9cd2-ac72891c3257 | 590dc8ac-9e49-11e5-803c-0d0b866b59f3 | fa26335c-267c-11e7-9bed-ac72891c3257 | Temporal mean, Global field (single level) [XY-na] {:typec3natg} [amnlax-tmn] |  |  |  |  | C4MIP,CMIP,LUMIP,PMIP | C4MIP,CMIP,LUMIP,PMIP
1 | C4 Grass Area Percentage | % | Percentage of entire grid cell covered by C4 grass. | Percentage of entire grid cell that is covered by C3 natural grass. | grassFracC4 | area_fraction | area: mean where land over all_area_types time: mean |  | real | longitude latitude time typec4natg | grassFracC4 | land | mon | area: areacella | C4MIP [C_LandT2] |  | 11 | 8b814cc8-4a5b-11e6-9cd2-ac72891c3257 | 590dc37a-9e49-11e5-803c-0d0b866b59f3 | fa261548-267c-11e7-9bed-ac72891c3257 | Temporal mean, Global field (single level) [XY-na] {:typec4natg} [amnlax-tmn] |  |  |  |  | C4MIP,CMIP,LUMIP,PMIP | C4MIP,CMIP,LUMIP,PMIP
2 | C3 Pasture Area Percentage | % | Percentage of entire grid cell covered by C3 pasture |  | pastureFracC3 | area_fraction | area: mean where land over all_area_types time: mean |  | real | longitude latitude time typec3pastures | pastureFracC3 | land | mon | area: areacella | C4MIP [C_LandT2] |  | 14 | e706daf2-aa7f-11e6-9a4a-5404a60d96b5 | 84f091c0-acb7-11e6-b5ee-ac72891c3257 | fa25b06c-267c-11e7-9bed-ac72891c3257 | Temporal mean, Global field (single level) [XY-na] {:typec3pastures} [amnlax-tmn] |  |  |  |  | C4MIP,CMIP,LUMIP | C4MIP,CMIP,LUMIP
2 | C4 Pasture Area Percentage | % | Percentage of entire grid cell covered by C4 pasture |  | pastureFracC4 | area_fraction | area: mean where land over all_area_types time: mean |  | real | longitude latitude time typec4pastures | pastureFracC4 | land | mon | area: areacella | C4MIP [C_LandT2] |  | 15 | e706df98-aa7f-11e6-9a4a-5404a60d96b5 | 84eff3c8-acb7-11e6-b5ee-ac72891c3257 | fa2610ca-267c-11e7-9bed-ac72891c3257 | Temporal mean, Global field (single level) [XY-na] {:typec4pastures} [amnlax-tmn] |  |  |  |  | C4MIP,CMIP,LUMIP | C4MIP,CMIP,LUMIP
1 | Non-Woody Vegetation Percentage Cover | % | Percentage of land use tile tile that is non-woody vegetation ( e.g. herbaceous crops) |  | nwdFracLut | area_fraction | area: mean where land over all_area_types time: mean |  | real | longitude latitude landUse time typenwd | nwdFracLut | land | mon | area: areacella | LUMIP [Lmon_Lut] |  | 10 | d22da9f2-4a9f-11e6-b84e-ac72891c3257 | 59170110-9e49-11e5-803c-0d0b866b59f3 | fa252444-267c-11e7-9bed-ac72891c3257 | Temporal mean, Global field (single level) [XY-na] {landUse: typenwd} [amnlax-tmn] |  |  |  |  | CMIP,LUMIP | CMIP,LUMIP
1 | Percentage of Grid Cell for Each Land-Use Tile | % | End of year values (not annual mean); note that percentage should be reported as percentage of land grid cell (example: frac_lnd = 0.5, frac_ocn = 0.5, frac_crop_lnd = 0.2 (of land portion of grid cell), then frac_lut(crop) = 0.5*0.2 = 0.1) |  | fracLut | area_fraction | area: mean where land over all_area_types time: mean |  | real | longitude latitude landUse time | fracLut | land | mon | area: areacella | LUMIP [Lmon_Lut] |  | 29 | 9157856a-267c-11e7-8933-ac72891c3257 | 591423aa-9e49-11e5-803c-0d0b866b59f3 | fa25342a-267c-11e7-9bed-ac72891c3257 | Temporal mean, Global field (single level) [XY-na] {landUse:} [amnlax-tmn] |  |  |  |  | CMIP,LUMIP | CMIP,LUMIP
1 | Total Vegetated Percentage Cover | % | Percentage of grid cell that is covered by vegetation.This SHOULD be the sum of tree, grass, crop and shrub fractions. |  | vegFrac | area_fraction | area: mean where land over all_area_types time: mean |  | real | longitude latitude time typeveg | vegFrac | land | mon | area: areacella | PMIP [PMIP-Lmon-02] |  | 11 | 6f6a57d0-9acb-11e6-b7ee-ac72891c3257 | 590e75c2-9e49-11e5-803c-0d0b866b59f3 | 52a0fe48-1ed7-11e7-9366-ac72891c3257 | Temporal mean, Global field (single level) [XY-na] {:typeveg} [amnla-tmn] |  |  |  |  | C4MIP,CMIP,LUMIP,PMIP | C4MIP,CMIP,LUMIP,PMIP
1 | Needleleaf Evergreen Tree Area Percentage | % | This is the percentage of the entire grid cell that is covered by needleleaf evergreen trees. |  | treeFracNdlEvg | area_fraction | area: mean where land over all_area_types time: mean |  | real | longitude latitude time typetreene | treeFracNdlEvg | land | mon | area: areacella | PMIP [PMIP-Lmon-02] |  | 12 | 6f6a5e4c-9acb-11e6-b7ee-ac72891c3257 | 59144f06-9e49-11e5-803c-0d0b866b59f3 | 7459241c-30ba-11e7-a768-5404a60d96b5 | Temporal mean, Global field (single level) [XY-na] {:typetreene} [amnlax-tmn] |  |  |  |  | C4MIP,CMIP,LUMIP,PMIP | C4MIP,CMIP,LUMIP,PMIP
1 | Percentage Cover by C3 Crops | % | Percentage of entire grid cell covered by C3 crops |  | cropFracC3 | area_fraction | area: mean where land over all_area_types time: mean |  | real | longitude latitude time typec3crop | cropFracC3 | land | mon | area: areacella | PMIP [PMIP-Lmon-02] |  | 18 | 8b81522c-4a5b-11e6-9cd2-ac72891c3257 | 5916fc60-9e49-11e5-803c-0d0b866b59f3 | 8b92729c-30b4-11e7-a768-5404a60d96b5 | Temporal mean, Global field (single level) [XY-na] {:typec3crop} [amnlax-tmn] |  |  |  |  | C4MIP,CMIP,LUMIP,PMIP | C4MIP,CMIP,LUMIP,PMIP
1 | Percentage Cover by C4 Crops | % | Percentage of entire grid cell covered by C4 crops |  | cropFracC4 | area_fraction | area: mean where land over all_area_types time: mean |  | real | longitude latitude time typec4crop | cropFracC4 | land | mon | area: areacella | PMIP [PMIP-Lmon-02] |  | 19 | 6f6a8ea8-9acb-11e6-b7ee-ac72891c3257 | 59170444-9e49-11e5-803c-0d0b866b59f3 | 8be482c6-30b4-11e7-a768-5404a60d96b5 | Temporal mean, Global field (single level) [XY-na] {:typec4crop} [amnlax-tmn] |  |  |  |  | C4MIP,CMIP,LUMIP,PMIP | C4MIP,CMIP,LUMIP,PMIP
2 | Wetland Percentage Cover | % | Percentage of grid cell covered by wetland. Report only one year if fixed percentage is used, or time series if values are determined dynamically. |  | wetlandFrac | area_fraction | area: mean where land over all_area_types time: mean |  | real | longitude latitude time typewetla | wetlandFrac | land | mon | area: areacella | PMIP [PMIP-Lmon-02] |  | 29 | 6f6acb20-9acb-11e6-b7ee-ac72891c3257 | 59147ddc-9e49-11e5-803c-0d0b866b59f3 | 7658a66e-33cd-11e7-8cec-5404a60d96b5 | Temporal mean, Global field (single level) [XY-na] {:typewetla} [amnla-tmn] |  |  |  |  | C4MIP,CMIP,LUMIP,PMIP | C4MIP,CMIP,LUMIP,PMIP
Note on A1: Default priority (generally overridden by settings in "requestVar" record)
Note on B1: NetCDF Global Attribute
Note on E1: Name of variable in file
Note on H1: CMOR directive
Note on K1: CMOR name, unique within table
Note on U1: CMOR variable identifier
Note on V1: MIP variable identifier
Note on W1: Structure identifier

## Eyr
Default Priority | Long name | units | description | comment | Variable Name | CF Standard Name | cell_methods | positive | type | dimensions | CMOR Name | modeling_realm | frequency | cell_measures | prov | provNote | rowIndex | UID | vid | stid | Structure Title | valid_min | valid_max | ok_min_mean_abs | ok_max_mean_abs | MIPs (requesting) | MIPs (by experiment)
2 | Tree Cover Percentage | % | Percentage of entire grid cell that is covered by trees. |  | treeFrac | area_fraction | area: mean where land over all_area_types time: mean |  | real | longitude latitude time typetree | treeFrac | land | yr | area: areacella | DCPP [DCPP-year] |  | 57 | fb017168-be37-11e6-bac1-5404a60d96b5 | d3eb8c36759afa5ef2c8363e0c16db88 | fa21f210-267c-11e7-9bed-ac72891c3257 | Temporal mean, Global field (single level) [XY-na] {:typetree} [amnlax-tmn] |  |  |  |  | CMIP,DCPP,PAMIP | CMIP,DCPP,PAMIP
2 | Natural Grass Area Percentage | % | Percentage of entire grid cell that is covered by natural grass. |  | grassFrac | area_fraction | area: mean where land over all_area_types time: mean |  | real | longitude latitude time typenatgr | grassFrac | land | yr | area: areacella | DCPP [DCPP-year] |  | 58 | fb01755a-be37-11e6-bac1-5404a60d96b5 | f972af18f1817a7bb5f961b534641394 | fa230ab0-267c-11e7-9bed-ac72891c3257 | Temporal mean, Global field (single level) [XY-na] {:typenatgr} [amnlax-tmn] |  |  |  |  | CMIP,DCPP,PAMIP | CMIP,DCPP,PAMIP
2 | Percentage Cover by Shrub | % | Percentage of entire grid cell that is covered by shrub. |  | shrubFrac | area_fraction | area: mean where land over all_area_types time: mean |  | real | longitude latitude time typeshrub | shrubFrac | land | yr | area: areacella | DCPP [DCPP-year] |  | 59 | fb017924-be37-11e6-bac1-5404a60d96b5 | bdb1045bec7f58e9e6221cd39bb34c2f | fa22430a-267c-11e7-9bed-ac72891c3257 | Temporal mean, Global field (single level) [XY-na] {:typeshrub} [amnlax-tmn] |  |  |  |  | CMIP,DCPP,PAMIP | CMIP,DCPP,PAMIP
2 | Percentage Crop Cover | % | Percentage of entire grid cell that is covered by crop. |  | cropFrac | area_fraction | area: mean where land over all_area_types time: mean |  | real | longitude latitude time typecrop | cropFrac | land | yr | area: areacella | DCPP [DCPP-year] |  | 60 | fb017ce4-be37-11e6-bac1-5404a60d96b5 | f730de87987b0357d3954c93c4a0c7f7 | fa237568-267c-11e7-9bed-ac72891c3257 | Temporal mean, Global field (single level) [XY-na] {:typecrop} [amnlax-tmn] |  |  |  |  | CMIP,DCPP,PAMIP | CMIP,DCPP,PAMIP
2 | Total Vegetated Percentage Cover | % | Percentage of grid cell that is covered by vegetation.This SHOULD be the sum of tree, grass, crop and shrub fractions. |  | vegFrac | area_fraction | area: mean where land over all_area_types time: mean |  | real | longitude latitude time typeveg | vegFrac | land | yr | area: areacella | DCPP [DCPP-year] |  | 61 | fb01828e-be37-11e6-bac1-5404a60d96b5 | 590e75c2-9e49-11e5-803c-0d0b866b59f3 | 52a0fe48-1ed7-11e7-9366-ac72891c3257 | Temporal mean, Global field (single level) [XY-na] {:typeveg} [amnla-tmn] |  |  |  |  | CMIP,DCPP,PAMIP | CMIP,DCPP,PAMIP
2 | Bare Soil Percentage Area Coverage | % | Percentage of entire grid cell that is covered by bare soil. |  | baresoilFrac | area_fraction | area: mean where land over all_area_types time: mean |  | real | longitude latitude time typebare | baresoilFrac | land | yr | area: areacella | DCPP [DCPP-year] |  | 62 | fb018658-be37-11e6-bac1-5404a60d96b5 | 9cdb8d54d49e98acadd87e2a1139225e | fa22e74c-267c-11e7-9bed-ac72891c3257 | Temporal mean, Global field (single level) [XY-na] {:typebare} [amnlax-tmn] |  |  |  |  | CMIP,DCPP,PAMIP | CMIP,DCPP,PAMIP
1 | Annual gross percentage of Land-use tile that was transferred into other Land-use tiles | % | Cumulative percentage transitions over the year; note that percentage should be reported as percentage of atmospheric grid cell |  | fracOutLut | area_fraction | area: mean where land over all_area_types time: sum |  | real | longitude latitude landUse time | fracOutLut | land | yr | area: areacella | LUMIP [Lyr_Lut] |  | 12 | d22e4358-4a9f-11e6-b84e-ac72891c3257 | 5913dbf2-9e49-11e5-803c-0d0b866b59f3 | e9fae74c-c1ce-11e6-8067-ac72891c3257 | Temporal mean, Global field (single level) [XY-na] {landUse:} [tsum] |  |  |  |  | CMIP,LUMIP | CMIP,LUMIP
1 | Annual Gross Percentage That Was Transferred into This Tile from Other Land-Use Tiles | % | Cumulative percentage transitions over the year; note that percentage should be reported as a percentage of atmospheric grid cell |  | fracInLut | area_fraction | area: mean where land over all_area_types time: sum |  | real | longitude latitude landUse time | fracInLut | land | yr | area: areacella | LUMIP [Lyr_Lut] |  | 13 | d22e47d6-4a9f-11e6-b84e-ac72891c3257 | 59177b18-9e49-11e5-803c-0d0b866b59f3 | e9fae74c-c1ce-11e6-8067-ac72891c3257 | Temporal mean, Global field (single level) [XY-na] {landUse:} [tsum] |  |  |  |  | CMIP,LUMIP | CMIP,LUMIP
1 | Percentage of Grid Cell for Each Land-Use Tile | % | End of year values (not annual mean); note that percentage should be reported as percentage of land grid cell (example: frac_lnd = 0.5, frac_ocn = 0.5, frac_crop_lnd = 0.2 (of land portion of grid cell), then frac_lut(crop) = 0.5*0.2 = 0.1) |  | fracLut | area_fraction | area: mean where land over all_area_types time: point |  | real | longitude latitude landUse time1 | fracLut | land | yrPt | area: areacella | LUMIP [Lyr_Lut] |  | 14 | d22e4c68-4a9f-11e6-b84e-ac72891c3257 | 591423aa-9e49-11e5-803c-0d0b866b59f3 | fa25ee7e-267c-11e7-9bed-ac72891c3257 | Instantaneous value (i.e. synoptic or time-step value), Global field (single level) [XY-na] {landUse:} [amlax-tpt] |  |  |  |  | CMIP,LUMIP | CMIP,LUMIP
Note on A1: Default priority (generally overridden by settings in "requestVar" record)
Note on B1: NetCDF Global Attribute
Note on E1: Name of variable in file
Note on H1: CMOR directive
Note on K1: CMOR name, unique within table
Note on U1: CMOR variable identifier
Note on V1: MIP variable identifier
Note on W1: Structure identifier

## LImon
Default Priority | Long name | units | description | comment | Variable Name | CF Standard Name | cell_methods | positive | type | dimensions | CMOR Name | modeling_realm | frequency | cell_measures | prov | provNote | rowIndex | UID | vid | stid | Structure Title | valid_min | valid_max | ok_min_mean_abs | ok_max_mean_abs | MIPs (requesting) | MIPs (by experiment)
1 | Land Ice Area Percentage | % | Percentage of grid cell covered by land ice (ice sheet, ice shelf, ice cap, glacier) |  | sftgif | land_ice_area_fraction | area: time: mean |  | real | longitude latitude time typeli | sftgif | land | mon | area: areacella | ISMIP6 [new_LImon] |  | 18 | 8bbb0fa8-4a5b-11e6-9cd2-ac72891c3257 | a1d2e309c6f25017442ad6c79c4f9eca | b3d6e26a-3578-11e7-8257-5404a60d96b5 | Time mean, Global field (single level) [XY-na] {:typeli} [am-tm] |  |  |  |  | CMIP,ISMIP6 | CMIP,ISMIP6
1 | Grounded Ice Sheet Area Percentage | % | Percentage of grid cell covered by grounded ice sheet |  | sftgrf | grounded_ice_sheet_area_fraction | area: time: mean |  | real | longitude latitude time typegis | sftgrf | landIce | mon | area: areacella | ISMIP6 [new_LImon] |  | 19 | 8bbb1520-4a5b-11e6-9cd2-ac72891c3257 | 590e5de4-9e49-11e5-803c-0d0b866b59f3 | b383ddb8-3578-11e7-8257-5404a60d96b5 | Time mean, Global field (single level) [XY-na] {:typegis} [am-tm] |  |  |  |  | CMIP,ISMIP6 | CMIP,ISMIP6
2 | Floating Ice Shelf Area Percentage | % | Percentage of grid cell covered by floating ice shelf, the component of the ice sheet that is flowing over sea water |  | sftflf | floating_ice_shelf_area_fraction | area: time: mean |  | real | longitude latitude time typefis | sftflf | landIce | mon | area: areacella | ISMIP6 [new_LImon] |  | 20 | 8bbb1a70-4a5b-11e6-9cd2-ac72891c3257 | 590dbe0c-9e49-11e5-803c-0d0b866b59f3 | b331f07a-3578-11e7-8257-5404a60d96b5 | Time mean, Global field (single level) [XY-na] {:typefis} [am-tm] |  |  |  |  | CMIP,ISMIP6 | CMIP,ISMIP6
Note on A1: Default priority (generally overridden by settings in "requestVar" record)
Note on B1: NetCDF Global Attribute
Note on E1: Name of variable in file
Note on H1: CMOR directive
Note on K1: CMOR name, unique within table
Note on U1: CMOR variable identifier
Note on V1: MIP variable identifier
Note on W1: Structure identifier

## Lmon
Default Priority | Long name | units | description | comment | Variable Name | CF Standard Name | cell_methods | positive | type | dimensions | CMOR Name | modeling_realm | frequency | cell_measures | prov | provNote | rowIndex | UID | vid | stid | Structure Title | valid_min | valid_max | ok_min_mean_abs | ok_max_mean_abs | MIPs (requesting) | MIPs (by experiment)
1 | Moisture in Upper Portion of Soil Column | kg m-2 | The mass of water in all phases in the upper 10cm of the soil layer. | the mass of water in all phases in a thin surface soil layer. | mrsos | mass_content_of_water_in_soil_layer | area: mean where land time: mean |  | real | longitude latitude time sdepth1 | mrsos | land | mon | area: areacella | Lmon ((isd.003)) |  | 14 | bab1c85c-e5dd-11e5-8482-ac72891c3257 | 40c091a01dc9db6d6d5901528c375ab3 | f7e71b5e-562c-11e6-a2a4-ac72891c3257 | Temporal mean, Global field (single level) [XY-na] {:sdepth1} [amnla-tmn] | -2.008 s | 146.5 s |  | 123.3 s | AerChemMIP,C4MIP,CFMIP,CMIP,FAFMIP,GMMIP,GeoMIP,HighResMIP,LS3MIP,LUMIP,PMIP,RFMIP,VIACSAB,VolMIP | AerChemMIP,C4MIP,CFMIP,CMIP,FAFMIP,GMMIP,GeoMIP,HighResMIP,LS3MIP,LUMIP,PMIP,RFMIP,VIACSAB,VolMIP
1 | Total Soil Moisture Content | kg m-2 | the mass per unit area (summed over all soil layers) of water in all phases. |  | mrso | mass_content_of_water_in_soil | area: mean where land time: mean |  | real | longitude latitude time | mrso | land | mon | area: areacella | Lmon ((isd.003)) |  | 15 | bab1a782-e5dd-11e5-8482-ac72891c3257 | af574f1ac4a9f44a2d943352a455cfeb | f7de23aa-562c-11e6-a2a4-ac72891c3257 | Temporal mean, Global field (single level) [XY-na] [amnla-tmn] | -64.17 s | 5717.0 s |  | 3038.0 s | AerChemMIP,C4MIP,CDRMIP,CFMIP,CMIP,DCPP,FAFMIP,GMMIP,GeoMIP,HighResMIP,LS3MIP,LUMIP,PAMIP,PMIP,RFMIP,VIACSAB,VolMIP | AerChemMIP,C4MIP,CDRMIP,CFMIP,CMIP,DCPP,FAFMIP,GMMIP,GeoMIP,HighResMIP,LS3MIP,LUMIP,PAMIP,PMIP,RFMIP,VIACSAB,VolMIP
1 | Total Runoff | kg m-2 s-1 | The total run-off (including drainage through the base of the soil model) per unit area leaving the land portion of the grid cell. | the total runoff (including "drainage" through the base of the soil model) leaving the land portion of the grid cell. | mrro | runoff_flux | area: mean where land time: mean |  | real | longitude latitude time | mrro | land | mon | area: areacella | Lmon ((isd.003)) |  | 18 | bab17a6e-e5dd-11e5-8482-ac72891c3257 | e0a0f457ec117b27ca8353b11bf9d4fa | f7de23aa-562c-11e6-a2a4-ac72891c3257 | Temporal mean, Global field (single level) [XY-na] [amnla-tmn] | -0.0002019 s | 0.001065 s |  | 1.874e-05 s | AerChemMIP,C4MIP,CFMIP,CMIP,DCPP,FAFMIP,GMMIP,GeoMIP,HighResMIP,LS3MIP,LUMIP,PAMIP,PMIP,RFMIP,VIACSAB,VolMIP | AerChemMIP,C4MIP,CFMIP,CMIP,DCPP,FAFMIP,GMMIP,GeoMIP,HighResMIP,LS3MIP,LUMIP,PAMIP,PMIP,RFMIP,VIACSAB,VolMIP
1 | Tree Cover Percentage | % | Percentage of entire grid cell that is covered by trees. | fraction of entire grid cell that is covered by trees. | treeFrac | area_fraction | area: mean where land over all_area_types time: mean |  | real | longitude latitude time typetree | treeFrac | land | mon | area: areacella | Lmon ((isd.003)) |  | 25 | babab3ae-e5dd-11e5-8482-ac72891c3257 | d3eb8c36759afa5ef2c8363e0c16db88 | fa21f210-267c-11e7-9bed-ac72891c3257 | Temporal mean, Global field (single level) [XY-na] {:typetree} [amnlax-tmn] |  |  |  |  | AerChemMIP,C4MIP,CFMIP,CMIP,FAFMIP,GMMIP,GeoMIP,HighResMIP,LS3MIP,LUMIP,PMIP,RFMIP,VIACSAB,VolMIP | AerChemMIP,C4MIP,CFMIP,CMIP,FAFMIP,GMMIP,GeoMIP,HighResMIP,LS3MIP,LUMIP,PMIP,RFMIP,VIACSAB,VolMIP
1 | Natural Grass Area Percentage | % | Percentage of entire grid cell that is covered by natural grass. |  | grassFrac | area_fraction | area: mean where land over all_area_types time: mean |  | real | longitude latitude time typenatgr | grassFrac | land | mon | area: areacella | Lmon ((isd.003)) |  | 26 | baae910a-e5dd-11e5-8482-ac72891c3257 | f972af18f1817a7bb5f961b534641394 | fa230ab0-267c-11e7-9bed-ac72891c3257 | Temporal mean, Global field (single level) [XY-na] {:typenatgr} [amnlax-tmn] |  |  |  |  | AerChemMIP,C4MIP,CFMIP,CMIP,FAFMIP,GMMIP,GeoMIP,HighResMIP,LS3MIP,LUMIP,PMIP,RFMIP,VIACSAB,VolMIP | AerChemMIP,C4MIP,CFMIP,CMIP,FAFMIP,GMMIP,GeoMIP,HighResMIP,LS3MIP,LUMIP,PMIP,RFMIP,VIACSAB,VolMIP
1 | Percentage Cover by Shrub | % | Percentage of entire grid cell that is covered by shrub. | fraction of entire grid cell that is covered by shrub. | shrubFrac | area_fraction | area: mean where land over all_area_types time: mean |  | real | longitude latitude time typeshrub | shrubFrac | land | mon | area: areacella | Lmon ((isd.003)) |  | 27 | bab76b9a-e5dd-11e5-8482-ac72891c3257 | bdb1045bec7f58e9e6221cd39bb34c2f | fa22430a-267c-11e7-9bed-ac72891c3257 | Temporal mean, Global field (single level) [XY-na] {:typeshrub} [amnlax-tmn] |  |  |  |  | AerChemMIP,C4MIP,CFMIP,CMIP,FAFMIP,GMMIP,GeoMIP,HighResMIP,LS3MIP,LUMIP,PMIP,RFMIP,VIACSAB,VolMIP | AerChemMIP,C4MIP,CFMIP,CMIP,FAFMIP,GMMIP,GeoMIP,HighResMIP,LS3MIP,LUMIP,PMIP,RFMIP,VIACSAB,VolMIP
1 | Percentage Crop Cover | % | Percentage of entire grid cell that is covered by crop. |  | cropFrac | area_fraction | area: mean where land over all_area_types time: mean |  | real | longitude latitude time typecrop | cropFrac | land | mon | area: areacella | Lmon ((isd.003)) |  | 28 | baab87f8-e5dd-11e5-8482-ac72891c3257 | f730de87987b0357d3954c93c4a0c7f7 | fa237568-267c-11e7-9bed-ac72891c3257 | Temporal mean, Global field (single level) [XY-na] {:typecrop} [amnlax-tmn] |  |  |  |  | AerChemMIP,C4MIP,CFMIP,CMIP,FAFMIP,GMMIP,GeoMIP,HighResMIP,LS3MIP,LUMIP,PMIP,RFMIP,VIACSAB,VolMIP | AerChemMIP,C4MIP,CFMIP,CMIP,FAFMIP,GMMIP,GeoMIP,HighResMIP,LS3MIP,LUMIP,PMIP,RFMIP,VIACSAB,VolMIP
1 | Percentage of Land Which Is Anthropogenic Pasture | % | Percentage of entire grid cell that is covered by anthropogenic pasture. | fraction of entire grid cell that is covered by anthropogenic pasture. | pastureFrac | area_fraction | area: mean where land over all_area_types time: mean |  | real | longitude latitude time typepasture | pastureFrac | land | mon | area: areacella | Lmon ((isd.003)) |  | 29 | bab30988-e5dd-11e5-8482-ac72891c3257 | 64c3bc72c46203646eb28fee17f6a5f7 | fa229896-267c-11e7-9bed-ac72891c3257 | Temporal mean, Global field (single level) [XY-na] {:typepasture} [amnlax-tmn] |  |  |  |  | AerChemMIP,C4MIP,CFMIP,CMIP,FAFMIP,GMMIP,GeoMIP,HighResMIP,LS3MIP,LUMIP,PMIP,RFMIP,VIACSAB,VolMIP | AerChemMIP,C4MIP,CFMIP,CMIP,FAFMIP,GMMIP,GeoMIP,HighResMIP,LS3MIP,LUMIP,PMIP,RFMIP,VIACSAB,VolMIP
1 | Bare Soil Percentage Area Coverage | % | Percentage of entire grid cell that is covered by bare soil. |  | baresoilFrac | area_fraction | area: mean where land over all_area_types time: mean |  | real | longitude latitude time typebare | baresoilFrac | land | mon | area: areacella | Lmon ((isd.003)) |  | 30 | baa84fd4-e5dd-11e5-8482-ac72891c3257 | 9cdb8d54d49e98acadd87e2a1139225e | fa22e74c-267c-11e7-9bed-ac72891c3257 | Temporal mean, Global field (single level) [XY-na] {:typebare} [amnlax-tmn] |  |  |  |  | AerChemMIP,C4MIP,CFMIP,CMIP,FAFMIP,GMMIP,GeoMIP,HighResMIP,LS3MIP,LUMIP,PMIP,RFMIP,VIACSAB,VolMIP | AerChemMIP,C4MIP,CFMIP,CMIP,FAFMIP,GMMIP,GeoMIP,HighResMIP,LS3MIP,LUMIP,PMIP,RFMIP,VIACSAB,VolMIP
1 | Percentage of Entire Grid cell that is Covered by Burnt Vegetation (All Classes) | % | Percentage of grid cell burned due to all fires including natural and anthropogenic fires and those associated with anthropogenic Land-use change | Percentage of grid cell burned due to all fires including natural and anthropogenic fires and those associated with anthropogenic land use change | burntFractionAll | area_fraction | area: mean where land over all_area_types time: mean |  | real | longitude latitude time typeburnt | burntFractionAll | land | mon | area: areacella | Lmon ((isd.003)) |  | 32 | baa88256-e5dd-11e5-8482-ac72891c3257 | 59136b72-9e49-11e5-803c-0d0b866b59f3 | fa227bea-267c-11e7-9bed-ac72891c3257 | Temporal mean, Global field (single level) [XY-na] {:typeburnt} [amnlax-tmn] |  |  |  |  | AerChemMIP,C4MIP,CFMIP,CMIP,FAFMIP,GMMIP,GeoMIP,HighResMIP,LS3MIP,LUMIP,PMIP,RFMIP,VIACSAB,VolMIP | AerChemMIP,C4MIP,CFMIP,CMIP,FAFMIP,GMMIP,GeoMIP,HighResMIP,LS3MIP,LUMIP,PMIP,RFMIP,VIACSAB,VolMIP
1 | Carbon Mass in Vegetation | kg m-2 | Carbon mass per unit area in vegetation. |  | cVeg | vegetation_carbon_content | area: mean where land time: mean |  | real | longitude latitude time | cVeg | land | mon | area: areacella | Lmon ((isd.003)) |  | 33 | baa90258-e5dd-11e5-8482-ac72891c3257 | 3434c274f8ad8754f594d2b23c2d37db | f7de23aa-562c-11e6-a2a4-ac72891c3257 | Temporal mean, Global field (single level) [XY-na] [amnla-tmn] |  |  |  |  | AerChemMIP,C4MIP,CDRMIP,CMIP,DCPP,FAFMIP,GMMIP,GeoMIP,HighResMIP,LS3MIP,LUMIP,PAMIP,PMIP,RFMIP,VIACSAB,VolMIP | AerChemMIP,C4MIP,CDRMIP,CMIP,DCPP,FAFMIP,GMMIP,GeoMIP,HighResMIP,LS3MIP,LUMIP,PAMIP,PMIP,RFMIP,VIACSAB,VolMIP
1 | Leaf Area Index | 1 | A ratio obtained by dividing the total upper leaf surface area of vegetation by the (horizontal) surface area of the land on which it grows. |  | lai | leaf_area_index | area: mean where land time: mean |  | real | longitude latitude time | lai | land | mon | area: areacella | Lmon ((isd.003)) |  | 37 | bab0919e-e5dd-11e5-8482-ac72891c3257 | 6c3e8db1b45a6ae7e80ca5a265c0fd50 | f7de23aa-562c-11e6-a2a4-ac72891c3257 | Temporal mean, Global field (single level) [XY-na] [amnla-tmn] |  |  |  |  | AerChemMIP,C4MIP,CMIP,DCPP,FAFMIP,GMMIP,GeoMIP,HighResMIP,LS3MIP,LUMIP,PAMIP,PMIP,RFMIP,VIACSAB,VolMIP | AerChemMIP,C4MIP,CMIP,DCPP,FAFMIP,GMMIP,GeoMIP,HighResMIP,LS3MIP,LUMIP,PAMIP,PMIP,RFMIP,VIACSAB,VolMIP
1 | Carbon Mass Flux out of Atmosphere Due to Gross Primary Production on Land | kg m-2 s-1 | The rate of synthesis of biomass from inorganic precursors by autotrophs ("producers") expressed as the mass of carbon which it contains. For example, photosynthesis in plants or phytoplankton. The producers also respire some of this biomass and the difference is referred to as the net primary production. |  | gpp | gross_primary_productivity_of_biomass_expressed_as_carbon | area: mean where land time: mean |  | real | longitude latitude time | gpp | land | mon | area: areacella | Lmon ((isd.003)) |  | 38 | baae7800-e5dd-11e5-8482-ac72891c3257 | 89c4bb4f45a0182fc00a1b86b13241a5 | f7de23aa-562c-11e6-a2a4-ac72891c3257 | Temporal mean, Global field (single level) [XY-na] [amnla-tmn] |  |  |  |  | AerChemMIP,C4MIP,CDRMIP,CMIP,DCPP,FAFMIP,GMMIP,GeoMIP,HighResMIP,LS3MIP,LUMIP,PAMIP,PMIP,RFMIP,VIACSAB,VolMIP | AerChemMIP,C4MIP,CDRMIP,CMIP,DCPP,FAFMIP,GMMIP,GeoMIP,HighResMIP,LS3MIP,LUMIP,PAMIP,PMIP,RFMIP,VIACSAB,VolMIP
1 | Carbon Mass Flux out of Atmosphere Due to Net Biospheric Production on Land | kg m-2 s-1 | This is the net mass flux of carbon from atmosphere into land, calculated as photosynthesis MINUS the sum of plant and soil respiration, carbon fluxes from fire, harvest, grazing and land use change. Positive flux is into the land. | This is the net mass flux of carbon between land and atmosphere calculated as photosynthesis MINUS the sum of plant and soil respiration, carbonfluxes from fire, harvest, grazing and land use change. Positive flux is into the land. | nbp | surface_net_downward_mass_flux_of_carbon_dioxide_expressed_as_carbon_due_to_all_land_processes | area: mean where land time: mean | down | real | longitude latitude time | nbp | land | mon | area: areacella | Lmon ((isd.003)) |  | 46 | bab23634-e5dd-11e5-8482-ac72891c3257 | 337d362541c3e2a3f907abcaffa5c262 | f7de23aa-562c-11e6-a2a4-ac72891c3257 | Temporal mean, Global field (single level) [XY-na] [amnla-tmn] |  |  |  |  | AerChemMIP,CMIP,DCPP,FAFMIP,GMMIP,GeoMIP,HighResMIP,LS3MIP,PAMIP,PMIP,RFMIP,VIACSAB,VolMIP | AerChemMIP,CMIP,DCPP,FAFMIP,GMMIP,GeoMIP,HighResMIP,LS3MIP,PAMIP,PMIP,RFMIP,VIACSAB,VolMIP
2 | Percentage Cover by Primary Deciduous Tree | % | Percentage of the entire grid cell that is covered by total primary deciduous trees. | This is the fraction of the entire grid cell that is covered by "total primary deciduous trees." | treeFracPrimDec | area_fraction | area: mean where land over all_area_types time: mean |  | real | longitude latitude time typepdec | treeFracPrimDec | land | mon | area: areacella | Lmon ((isd.003)) |  | 61 | bababb4c-e5dd-11e5-8482-ac72891c3257 | 374e24b1cf7c24eb75126ea6e39ac478 | fa232a2c-267c-11e7-9bed-ac72891c3257 | Temporal mean, Global field (single level) [XY-na] {:typepdec} [amnlax-tmn] |  |  |  |  | AerChemMIP,CMIP,FAFMIP,GMMIP,GeoMIP,HighResMIP,LS3MIP,RFMIP,VIACSAB,VolMIP | AerChemMIP,CMIP,FAFMIP,GMMIP,GeoMIP,HighResMIP,LS3MIP,RFMIP,VIACSAB,VolMIP
2 | Percentage Cover by Primary Evergreen Trees | % | Percentage of entire grid cell that is covered by primary evergreen trees. | fraction of entire grid cell that is covered by primary evergreen trees. | treeFracPrimEver | area_fraction | area: mean where land over all_area_types time: mean |  | real | longitude latitude time typepever | treeFracPrimEver | land | mon | area: areacella | Lmon ((isd.003)) |  | 62 | babac2c2-e5dd-11e5-8482-ac72891c3257 | 1e93ae651487e683206b923c11fd6db1 | fa227410-267c-11e7-9bed-ac72891c3257 | Temporal mean, Global field (single level) [XY-na] {:typepever} [amnlax-tmn] |  |  |  |  | AerChemMIP,CMIP,FAFMIP,GMMIP,GeoMIP,HighResMIP,LS3MIP,RFMIP,VIACSAB,VolMIP | AerChemMIP,CMIP,FAFMIP,GMMIP,GeoMIP,HighResMIP,LS3MIP,RFMIP,VIACSAB,VolMIP
2 | Percentage Cover by Secondary Deciduous Trees | % | Percentage of entire grid cell that is covered by secondary deciduous trees. | fraction of entire grid cell that is covered by secondary deciduous trees. | treeFracSecDec | area_fraction | area: mean where land over all_area_types time: mean |  | real | longitude latitude time typesdec | treeFracSecDec | land | mon | area: areacella | Lmon ((isd.003)) |  | 63 | babaca24-e5dd-11e5-8482-ac72891c3257 | e9289080901a39eba6ade178d596795a | fa2370fe-267c-11e7-9bed-ac72891c3257 | Temporal mean, Global field (single level) [XY-na] {:typesdec} [amnlax-tmn] |  |  |  |  | AerChemMIP,CMIP,FAFMIP,GMMIP,GeoMIP,HighResMIP,LS3MIP,RFMIP,VIACSAB,VolMIP | AerChemMIP,CMIP,FAFMIP,GMMIP,GeoMIP,HighResMIP,LS3MIP,RFMIP,VIACSAB,VolMIP
2 | Percentage Cover by Secondary Evergreen Trees | % | Percentage of entire grid cell that is covered by secondary evergreen trees. | fraction of entire grid cell that is covered by secondary evergreen trees. | treeFracSecEver | area_fraction | area: mean where land over all_area_types time: mean |  | real | longitude latitude time typesever | treeFracSecEver | land | mon | area: areacella | Lmon ((isd.003)) |  | 64 | babad172-e5dd-11e5-8482-ac72891c3257 | b28e47214f0b71847c966828df0837ff | fa21e9a0-267c-11e7-9bed-ac72891c3257 | Temporal mean, Global field (single level) [XY-na] {:typesever} [amnlax-tmn] |  |  |  |  | AerChemMIP,CMIP,FAFMIP,GMMIP,GeoMIP,HighResMIP,LS3MIP,RFMIP,VIACSAB,VolMIP | AerChemMIP,CMIP,FAFMIP,GMMIP,GeoMIP,HighResMIP,LS3MIP,RFMIP,VIACSAB,VolMIP
2 | Percentage Cover by C3 Plant Functional Type | % | Percentage of entire grid cell that is covered by C3 PFTs (including grass, crops, and trees). |  | c3PftFrac | area_fraction | area: mean where land over all_area_types time: mean |  | real | longitude latitude time typec3pft | c3PftFrac | land | mon | area: areacella | Lmon ((isd.003)) |  | 65 | baa897e6-e5dd-11e5-8482-ac72891c3257 | 2ca96cd5a4e83feb0d493bf9aa1a5b59 | fa228d60-267c-11e7-9bed-ac72891c3257 | Temporal mean, Global field (single level) [XY-na] {:typec3pft} [amnlax-tmn] |  |  |  |  | AerChemMIP,CMIP,FAFMIP,GMMIP,GeoMIP,HighResMIP,LS3MIP,PMIP,RFMIP,VIACSAB,VolMIP | AerChemMIP,CMIP,FAFMIP,GMMIP,GeoMIP,HighResMIP,LS3MIP,PMIP,RFMIP,VIACSAB,VolMIP
2 | Percentage Cover by C4 Plant Functional Type | % | Percentage of entire grid cell that is covered by C4 PFTs (including grass and crops). |  | c4PftFrac | area_fraction | area: mean where land over all_area_types time: mean |  | real | longitude latitude time typec4pft | c4PftFrac | land | mon | area: areacella | Lmon ((isd.003)) |  | 66 | baa89f8e-e5dd-11e5-8482-ac72891c3257 | 351c26a0f5a0cefa8f1183f2f12e1aa3 | fa2335a8-267c-11e7-9bed-ac72891c3257 | Temporal mean, Global field (single level) [XY-na] {:typec4pft} [amnlax-tmn] |  |  |  |  | AerChemMIP,CMIP,FAFMIP,GMMIP,GeoMIP,HighResMIP,LS3MIP,PMIP,RFMIP,VIACSAB,VolMIP | AerChemMIP,CMIP,FAFMIP,GMMIP,GeoMIP,HighResMIP,LS3MIP,PMIP,RFMIP,VIACSAB,VolMIP
Note on A1: Default priority (generally overridden by settings in "requestVar" record)
Note on B1: NetCDF Global Attribute
Note on E1: Name of variable in file
Note on H1: CMOR directive
Note on K1: CMOR name, unique within table
Note on U1: CMOR variable identifier
Note on V1: MIP variable identifier
Note on W1: Structure identifier

## Ofx
Default Priority | Long name | units | description | comment | Variable Name | CF Standard Name | cell_methods | positive | type | dimensions | CMOR Name | modeling_realm | frequency | cell_measures | prov | provNote | rowIndex | UID | vid | stid | Structure Title | valid_min | valid_max | ok_min_mean_abs | ok_max_mean_abs | MIPs (requesting) | MIPs (by experiment)
1 | Sea Floor Depth Below Geoid | m | Ocean bathymetry. Reported here is the sea floor depth for present day relative to z=0 geoid. Reported as missing for land grid cells. | Ocean bathymetry. Reported here is the sea floor depth for present day relative to z=0 geoid. Reported as missing for land grid cells. | deptho | sea_floor_depth_below_geoid | area: mean where sea |  | real | longitude latitude | deptho | ocean | fx | area: areacello | Ofx ((isd.003)) |  | 2 | baa3e4d0-e5dd-11e5-8482-ac72891c3257 | f1b8ddb539cb96eb65453dce4c8bb978 | 62eebbb4-1617-11e7-a126-5404a60d96b5 | No temporal dimensions ... fixed field, Global field (single level) [XY-na] [amn-fx] |  |  |  |  | CMIP,DCPP,OMIP,PAMIP,PMIP,VIACSAB | CMIP,DCPP,OMIP,PAMIP,PMIP,VIACSAB
1 | Ocean Grid-Cell Mass per Area | kg m-2 | Tracer grid-cell mass per unit area used for computing tracer budgets. For Boussinesq models with static ocean grid cell thickness, masscello = rhozero*thickcello, where thickcello is static cell thickness and rhozero is constant Boussinesq reference density. More generally, masscello is time dependent and reported as part of Omon. |  | masscello | sea_water_mass_per_unit_area | area: mean |  | real | longitude latitude olevel | masscello | ocean | fx | area: areacello volume: volcello | Ofx ((isd.003)) |  | 3 | baa3ea2a-e5dd-11e5-8482-ac72891c3257 | 9122e7b627c429163fd0857dc366e14e | 62ee7ee2-1617-11e7-a126-5404a60d96b5 | No temporal dimensions ... fixed field, Global ocean field on model levels [XY-O] [amn-fx] |  |  |  |  | CMIP,OMIP | CMIP,OMIP
1 | Grid-Cell Area for Ocean Variables | m2 | Horizontal area of ocean grid cells | Cell areas for any grid used to report ocean variables and variables which are requested as used on the model ocean grid (e.g. hfsso, which is a downward heat flux from the atmosphere interpolated onto the ocean grid). These cell areas should be defined to enable exact calculation of global integrals (e.g., of vertical fluxes of energy at the surface and top of the atmosphere). | areacello | cell_area | area: sum |  | real | longitude latitude | areacello | ocean | fx |  | Ofx ((isd.003)) |  | 4 | baa3ee94-e5dd-11e5-8482-ac72891c3257 | 62c5b9728a01c0031e3a788ac4c8eff5 | 295a7ef6-c92c-11e7-b9a8-1c4d70487308 | No temporal dimensions ... fixed field, Global field (single level, area sum) [XY-na] |  |  |  |  | CMIP,DCPP,OMIP,PAMIP,PMIP,VIACSAB | CMIP,DCPP,OMIP,PAMIP,PMIP,VIACSAB
1 | Sea Area Percentage | % | Percentage of horizontal area occupied by ocean. | This is the area fraction at the ocean surface. | sftof | sea_area_fraction | area: mean |  | real | longitude latitude typesea | sftof | ocean | fx | area: areacello | Ofx ((isd.003)) |  | 5 | baa3f2e0-e5dd-11e5-8482-ac72891c3257 | 20e7d22ad09b324af00f41f6060701a7 | 3484c6fa-290f-11e7-8230-ac72891c3257 | Fixed, Global field (single level) [XY-na] {:typesea} [amn-tmn] |  |  |  |  | CMIP,DCPP,OMIP,PAMIP,PMIP,VIACSAB | CMIP,DCPP,OMIP,PAMIP,PMIP,VIACSAB
1 | Region Selection Index | 1 | A variable with the standard name of region contains strings which indicate geographical regions. These strings must be chosen from the standard region list. |  | basin | region | area: mean |  | integer | longitude latitude | basin | ocean | fx | area: areacello | Ofx ((isd.003)) |  | 6 | baa3f718-e5dd-11e5-8482-ac72891c3257 | 1d3ef4c73895a317948f1f3870f65834 | 62efb6d6-1617-11e7-a126-5404a60d96b5 | No temporal dimensions ... fixed field, Global field (with flags) [XY-na] [amn-fx] |  |  |  |  | CFMIP,CMIP,DCPP,OMIP,PAMIP,PMIP,VIACSAB | CFMIP,CMIP,DCPP,OMIP,PAMIP,PMIP,VIACSAB
1 | Upward Geothermal Heat Flux at Sea Floor | W m-2 | Upward geothermal heat flux per unit area on the sea floor |  | hfgeou | upward_geothermal_heat_flux_at_sea_floor | area: mean where sea | up | real | longitude latitude | hfgeou | ocean | fx | area: areacello | Ofx ((isd.003)) |  | 7 | baa3fb50-e5dd-11e5-8482-ac72891c3257 | 1418ccb847c5c235176620baf22d7b33 | 62eebbb4-1617-11e7-a126-5404a60d96b5 | No temporal dimensions ... fixed field, Global field (single level) [XY-na] [amn-fx] |  |  |  |  | CMIP,DCPP,OMIP,PAMIP,PMIP | CMIP,DCPP,OMIP,PAMIP,PMIP
1 | Ocean Grid-Cell Volume | m3 | grid-cell volume ca. 2000. | For oceans with more than 1 mesh (e.g. staggered grids), report areas that apply to surface vertical fluxes of energy. If this field is time-dependent then save it instead as one of your Omon and Odec fields | volcello | ocean_volume | area: mean |  | real | longitude latitude olevel | volcello | ocean | fx | area: areacello volume: volcello | fx ((isd.003)) |  | 22 | babcc39c-e5dd-11e5-8482-ac72891c3257 | 4c69515bfc84c5cb5624e94228f58351 | 62ee7ee2-1617-11e7-a126-5404a60d96b5 | No temporal dimensions ... fixed field, Global ocean field on model levels [XY-O] [amn-fx] |  |  |  |  | AerChemMIP,C4MIP,CMIP,DCPP,GMMIP,GeoMIP,OMIP,PAMIP,PMIP,VIACSAB | AerChemMIP,C4MIP,CMIP,DCPP,GMMIP,GeoMIP,OMIP,PAMIP,PMIP,VIACSAB
2 | Ocean Model Cell Thickness | m | "Thickness" means the vertical extent of a layer. "Cell" refers to a model grid-cell. |  | thkcello | cell_thickness | area: mean |  | real | longitude latitude olevel | thkcello | ocean | fx | area: areacello volume: volcello | fx ((isd.003)) |  | 27 | bab9bd00-e5dd-11e5-8482-ac72891c3257 | 5aea9677ebbb40076a0e0b3b11fdb46f | 62ee7ee2-1617-11e7-a126-5404a60d96b5 | No temporal dimensions ... fixed field, Global ocean field on model levels [XY-O] [amn-fx] |  |  |  |  | CMIP,DCPP,PAMIP,PMIP,VIACSAB | CMIP,DCPP,PAMIP,PMIP,VIACSAB
1 | UGRID Grid Specification |  | Ony required for models with unstructured grids: this label should be used for a file containing information about the grid structure, following the UGRID convention. | Provide for models with unstructured grids only | ugrido | longitude |  |  | real | longitude latitude | ugrido | ocean | fx | --UGRID | scanDreq.py | CMIP extra | 0 | 55e71213b0f6e3e098a0f0112beb2d50c2732f0a | 962e51dc-267b-11e7-96a5-ac72891c3257 | 4f06575c-2674-11e7-96a5-ac72891c3257 | Global field (single level) [XY-na] [fixed] |  |  |  |  | CMIP | CMIP
Note on A1: Default priority (generally overridden by settings in "requestVar" record)
Note on B1: NetCDF Global Attribute
Note on E1: Name of variable in file
Note on H1: CMOR directive
Note on K1: CMOR name, unique within table
Note on U1: CMOR variable identifier
Note on V1: MIP variable identifier
Note on W1: Structure identifier

## Omon
Default Priority | Long name | units | description | comment | Variable Name | CF Standard Name | cell_methods | positive | type | dimensions | CMOR Name | modeling_realm | frequency | cell_measures | prov | provNote | rowIndex | UID | vid | stid | Structure Title | valid_min | valid_max | ok_min_mean_abs | ok_max_mean_abs | MIPs (requesting) | MIPs (by experiment)
1 | Sea Surface Height Above Geoid | m | This is the dynamic sea level, so should have zero global area mean. It should not include inverse barometer depressions from sea ice. |  | zos | sea_surface_height_above_geoid | area: mean where sea time: mean |  | real | longitude latitude time | zos | ocean | mon | area: areacello | Omon ((isd.003)) | Omon_oth | 7 | baa507f2-e5dd-11e5-8482-ac72891c3257 | 7539774a693b6a99db7e174343a488bd | e9f9f6ca-c1ce-11e6-8067-ac72891c3257 | Temporal mean, Global field (single level) [XY-na] [amse-tmn] | -13.97 s | 9.575 s | 0.008384 s | 1.572 s | AerChemMIP,C4MIP,CDRMIP,CMIP,DAMIP,DCPP,GMMIP,GeoMIP,HighResMIP,ISMIP6,LS3MIP,OMIP,PAMIP,VIACSAB,VolMIP | AerChemMIP,C4MIP,CDRMIP,CMIP,DAMIP,DCPP,GMMIP,GeoMIP,HighResMIP,ISMIP6,LS3MIP,OMIP,PAMIP,VIACSAB,VolMIP
1 | Sea Water Potential Temperature | degC | Diagnostic should be contributed even for models using conservative temperature as prognostic field. |  | thetao | sea_water_potential_temperature | area: mean where sea time: mean |  | real | longitude latitude olevel time | thetao | ocean | mon | area: areacello volume: volcello | Omon ((isd.003)) | Omon_3d | 12 | baa51d00-e5dd-11e5-8482-ac72891c3257 | cf53bdf4168a9107354d059ff39b5753 | f7e4000e-562c-11e6-a2a4-ac72891c3257 | Temporal mean, Global ocean field on model levels [XY-O] [tmean] |  |  |  |  | AerChemMIP,C4MIP,CFMIP,CMIP,DAMIP,DCPP,GMMIP,GeoMIP,HighResMIP,ISMIP6,LS3MIP,OMIP,PAMIP,VIACSAB,VolMIP | AerChemMIP,C4MIP,CFMIP,CMIP,DAMIP,DCPP,GMMIP,GeoMIP,HighResMIP,ISMIP6,LS3MIP,OMIP,PAMIP,VIACSAB,VolMIP
1 | Sea Surface Temperature | degC | Temperature of upper boundary of the liquid ocean, including temperatures below sea-ice and floating ice shelves. | This may differ from "surface temperature" in regions of sea ice or floating ice shelves. For models using conservative temperature as the prognostic field, they should report the top ocean layer as surface potential temperature, which is the same as surface in situ temperature. | tos | sea_surface_temperature | area: mean where sea time: mean |  | real | longitude latitude time | tos | ocean | mon | area: areacello | Omon ((isd.003)) | Omon_oth | 16 | baa52de0-e5dd-11e5-8482-ac72891c3257 | 0e5d376315a376cd2b1e37f440fe43d3 | e9f9f6ca-c1ce-11e6-8067-ac72891c3257 | Temporal mean, Global field (single level) [XY-na] [amse-tmn] | 257.4 s | 325.2 s | 272.0 s | 303.5 s | AerChemMIP,C4MIP,CMIP,CORDEX,DAMIP,DCPP,GMMIP,GeoMIP,HighResMIP,ISMIP6,LS3MIP,OMIP,PAMIP,VIACSAB,VolMIP | AerChemMIP,C4MIP,CMIP,CORDEX,DAMIP,DCPP,GMMIP,GeoMIP,HighResMIP,ISMIP6,LS3MIP,OMIP,PAMIP,VIACSAB,VolMIP
1 | Sea Water Salinity | 0.001 | Sea water salinity is the salt content of sea water, often on the Practical Salinity Scale of 1978. However, the unqualified term 'salinity' is generic and does not necessarily imply any particular method of calculation. The units of salinity are dimensionless and the units attribute should normally be given as 1e-3 or 0.001 i.e. parts per thousand. |  | so | sea_water_salinity | area: mean where sea time: mean |  | real | longitude latitude olevel time | so | ocean | mon | area: areacello volume: volcello | Omon ((isd.003)) | Omon_3d | 20 | baa5491a-e5dd-11e5-8482-ac72891c3257 | 31eb8d2a1ed4d82ef8bebe4227ec90b9 | f7e4000e-562c-11e6-a2a4-ac72891c3257 | Temporal mean, Global ocean field on model levels [XY-O] [tmean] | -0.001 r | 100.0 r | 28.0 r | 40.0 r | AerChemMIP,C4MIP,CFMIP,CMIP,DAMIP,DCPP,GMMIP,GeoMIP,HighResMIP,ISMIP6,LS3MIP,OMIP,PAMIP,VIACSAB,VolMIP | AerChemMIP,C4MIP,CFMIP,CMIP,DAMIP,DCPP,GMMIP,GeoMIP,HighResMIP,ISMIP6,LS3MIP,OMIP,PAMIP,VIACSAB,VolMIP
1 | Sea Surface Salinity | 0.001 | Sea water salinity is the salt content of sea water, often on the Practical Salinity Scale of 1978. However, the unqualified term 'salinity' is generic and does not necessarily imply any particular method of calculation. The units of salinity are dimensionless and the units attribute should normally be given as 1e-3 or 0.001 i.e. parts per thousand. |  | sos | sea_surface_salinity | area: mean where sea time: mean |  | real | longitude latitude time | sos | ocean | mon | area: areacello | Omon ((isd.003)) | Omon_oth | 22 | baa557f2-e5dd-11e5-8482-ac72891c3257 | 74a9891bcab2667dbcb66574c6370c86 | e9f9f6ca-c1ce-11e6-8067-ac72891c3257 | Temporal mean, Global field (single level) [XY-na] [amse-tmn] | -0.001 r | 100.0 r | 28.0 r | 40.0 r | AerChemMIP,C4MIP,CMIP,DAMIP,DCPP,GMMIP,GeoMIP,HighResMIP,ISMIP6,LS3MIP,OMIP,PAMIP,VIACSAB,VolMIP | AerChemMIP,C4MIP,CMIP,DAMIP,DCPP,GMMIP,GeoMIP,HighResMIP,ISMIP6,LS3MIP,OMIP,PAMIP,VIACSAB,VolMIP
1 | Ocean Mixed Layer Thickness Defined by Sigma T | m | Sigma T is potential density referenced to ocean surface. |  | mlotst | ocean_mixed_layer_thickness_defined_by_sigma_t | area: mean where sea time: mean |  | real | longitude latitude time | mlotst | ocean | mon | area: areacello | Omon ((isd.003)) | Omon_oth | 28 | baa57688-e5dd-11e5-8482-ac72891c3257 | b1ac17c786f782027deb9a5985ad106e | e9f9f6ca-c1ce-11e6-8067-ac72891c3257 | Temporal mean, Global field (single level) [XY-na] [amse-tmn] |  |  |  |  | AerChemMIP,C4MIP,CMIP,DCPP,GMMIP,GeoMIP,HighResMIP,LS3MIP,OMIP,PAMIP,VIACSAB,VolMIP | AerChemMIP,C4MIP,CMIP,DCPP,GMMIP,GeoMIP,HighResMIP,LS3MIP,OMIP,PAMIP,VIACSAB,VolMIP
1 | Sea Water X Velocity | m s-1 | Prognostic x-ward velocity component resolved by the model. |  | uo | sea_water_x_velocity | time: mean |  | real | longitude latitude olevel time | uo | ocean | mon | --OPT | Omon ((isd.003)) | Omon_3d | 33 | baa586e6-e5dd-11e5-8482-ac72891c3257 | 1ed3e3be3675e589a5327ce82016ab72 | 00b8a31e-8f1d-11e6-a5a6-ac72891c3257 | Temporal mean, Global ocean field on model levels [XY-O] [tmean] |  |  |  |  | AerChemMIP,C4MIP,CDRMIP,CFMIP,CMIP,DAMIP,DCPP,GMMIP,GeoMIP,HighResMIP,LS3MIP,OMIP,PAMIP,VIACSAB,VolMIP | AerChemMIP,C4MIP,CDRMIP,CFMIP,CMIP,DAMIP,DCPP,GMMIP,GeoMIP,HighResMIP,LS3MIP,OMIP,PAMIP,VIACSAB,VolMIP
1 | Sea Water Y Velocity | m s-1 | Prognostic y-ward velocity component resolved by the model. |  | vo | sea_water_y_velocity | time: mean |  | real | longitude latitude olevel time | vo | ocean | mon | --OPT | Omon ((isd.003)) | Omon_3d | 34 | baa58b1e-e5dd-11e5-8482-ac72891c3257 | 3e3ddc77800e7d421834b9cb808602d7 | 00b8a31e-8f1d-11e6-a5a6-ac72891c3257 | Temporal mean, Global ocean field on model levels [XY-O] [tmean] |  |  |  |  | AerChemMIP,C4MIP,CDRMIP,CFMIP,CMIP,DAMIP,DCPP,GMMIP,GeoMIP,HighResMIP,LS3MIP,OMIP,PAMIP,VIACSAB,VolMIP | AerChemMIP,C4MIP,CDRMIP,CFMIP,CMIP,DAMIP,DCPP,GMMIP,GeoMIP,HighResMIP,LS3MIP,OMIP,PAMIP,VIACSAB,VolMIP
1 | Ocean Meridional Overturning Mass Streamfunction | kg s-1 | Overturning mass streamfunction arising from all advective mass transport processes, resolved and parameterized. |  | msftmz | ocean_meridional_overturning_mass_streamfunction | longitude: sum (comment: basin sum [along zig-zag grid path]) depth: sum time: mean |  | real | latitude olevel basin time | msftmz | ocean | mon |  | Omon ((isd.003)) | Omon_oth | 39 | baa59d48-e5dd-11e5-8482-ac72891c3257 | fe8d7416c92bdae56503590599286800 | 529e94b4-1ed7-11e7-9366-ac72891c3257 | Temporal mean, Ocean Basin Meridional Section [YB-O] [bzzsum] |  |  |  |  | AerChemMIP,C4MIP,CMIP,DAMIP,DCPP,GMMIP,GeoMIP,HighResMIP,LS3MIP,OMIP,PAMIP,VolMIP | AerChemMIP,C4MIP,CMIP,DAMIP,DCPP,GMMIP,GeoMIP,HighResMIP,LS3MIP,OMIP,PAMIP,VolMIP
1 | Downward Heat Flux at Sea Water Surface | W m-2 | This is the net flux of heat entering the liquid water column through its upper surface (excluding any "flux adjustment") . |  | hfds | surface_downward_heat_flux_in_sea_water | area: mean where sea time: mean | down | real | longitude latitude time | hfds | ocean | mon | area: areacello | Omon ((isd.003)) | Omon_oth | 96 | baa6c33a-e5dd-11e5-8482-ac72891c3257 | db14915fa8f71225f7775d0d922197ec | e9f9f6ca-c1ce-11e6-8067-ac72891c3257 | Temporal mean, Global field (single level) [XY-na] [amse-tmn] |  |  |  |  | AerChemMIP,C4MIP,CMIP,DAMIP,DCPP,GMMIP,GeoMIP,HighResMIP,LS3MIP,OMIP,PAMIP,VIACSAB,VolMIP | AerChemMIP,C4MIP,CMIP,DAMIP,DCPP,GMMIP,GeoMIP,HighResMIP,LS3MIP,OMIP,PAMIP,VIACSAB,VolMIP
1 | Surface Aqueous Partial Pressure of CO2 | Pa | The surface called "surface" means the lower boundary of the atmosphere. The partial pressure of a dissolved gas in sea water is the partial pressure in air with which it would be in equilibrium. The partial pressure of a gaseous constituent of air is the pressure which it alone would exert with unchanged temperature and number of moles per unit volume. The chemical formula for carbon dioxide is CO2. |  | spco2 | surface_partial_pressure_of_carbon_dioxide_in_sea_water | area: mean where sea time: mean |  | real | longitude latitude time depth0m | spco2 | ocnBgchem | mon | area: areacello | Omon ((isd.003)) | Omon_oth | 150 | baa0c7a0-e5dd-11e5-8482-ac72891c3257 | 88d79ec028b6e797cd2db6f00f9b6910 | f9495c2e-80ba-11e6-ab6e-5404a60d96b5 | Temporal mean, Global field (single level) [XY-na] {:depth0m} [amse-tmn] |  |  |  |  | AerChemMIP,C4MIP,CMIP,DAMIP,DCPP,GMMIP,GeoMIP,HighResMIP,LS3MIP,OMIP,PAMIP,VIACSAB | AerChemMIP,C4MIP,CMIP,DAMIP,DCPP,GMMIP,GeoMIP,HighResMIP,LS3MIP,OMIP,PAMIP,VIACSAB
1 | Surface Downward Flux of Total CO2 | kg m-2 s-1 | Gas exchange flux of CO2 (positive into ocean) |  | fgco2 | surface_downward_mass_flux_of_carbon_dioxide_expressed_as_carbon | area: mean where sea time: mean | down | real | longitude latitude time depth0m | fgco2 | ocnBgchem | mon | area: areacello | Omon ((isd.003)) | Omon_oth | 157 | baa0d420-e5dd-11e5-8482-ac72891c3257 | f64c4ac230024801b1f140d806a00972 | f9495c2e-80ba-11e6-ab6e-5404a60d96b5 | Temporal mean, Global field (single level) [XY-na] {:depth0m} [amse-tmn] |  |  |  |  | AerChemMIP,C4MIP,CDRMIP,CMIP,DAMIP,DCPP,GMMIP,GeoMIP,HighResMIP,LS3MIP,LUMIP,OMIP,PAMIP,VIACSAB,VolMIP | AerChemMIP,C4MIP,CDRMIP,CMIP,DAMIP,DCPP,GMMIP,GeoMIP,HighResMIP,LS3MIP,LUMIP,OMIP,PAMIP,VIACSAB,VolMIP
2 | Total Alkalinity | mol m-3 | total alkalinity equivalent concentration (including carbonate, nitrogen, silicate, and borate components) | total alkalinity equivalent concentration (including carbonate, borate, phosphorus, silicon, and nitrogen components) | talk | sea_water_alkalinity_expressed_as_mole_equivalent | area: mean where sea time: mean |  | real | longitude latitude olevel time | talk | ocnBgchem | mon | area: areacello volume: volcello | Omon ((isd.003)) | Omon_oth | 1024 | ba9f91f0-e5dd-11e5-8482-ac72891c3257 | d90bac355dae4e53a6d0e5df81a090ad | f7e4000e-562c-11e6-a2a4-ac72891c3257 | Temporal mean, Global ocean field on model levels [XY-O] [tmean] |  |  |  |  | AerChemMIP,C4MIP,CMIP,DAMIP,DCPP,GMMIP,GeoMIP,HighResMIP,LS3MIP,LUMIP,OMIP,PAMIP | AerChemMIP,C4MIP,CMIP,DAMIP,DCPP,GMMIP,GeoMIP,HighResMIP,LS3MIP,LUMIP,OMIP,PAMIP
2 | Dissolved Oxygen Concentration | mol m-3 | 'Mole concentration' means number of moles per unit volume, also called "molarity", and is used in the construction mole_concentration_of_X_in_Y, where X is a material constituent of Y. A chemical or biological species denoted by X may be described by a single term such as 'nitrogen' or a phrase such as 'nox_expressed_as_nitrogen'. |  | o2 | mole_concentration_of_dissolved_molecular_oxygen_in_sea_water | area: mean where sea time: mean |  | real | longitude latitude olevel time | o2 | ocnBgchem | mon | area: areacello volume: volcello | Omon ((isd.003)) | Omon_oth | 1029 | ba9f9e7a-e5dd-11e5-8482-ac72891c3257 | c2705ac5fb7561a3aa5744c1163bf2d7 | f7e4000e-562c-11e6-a2a4-ac72891c3257 | Temporal mean, Global ocean field on model levels [XY-O] [tmean] |  |  |  |  | AerChemMIP,C4MIP,CMIP,DAMIP,DCPP,GMMIP,GeoMIP,LUMIP,OMIP,PAMIP | AerChemMIP,C4MIP,CMIP,DAMIP,DCPP,GMMIP,GeoMIP,LUMIP,OMIP,PAMIP
2 | Mass Concentration of Total Phytoplankton Expressed as Chlorophyll in Sea Water | kg m-3 | Sum of chlorophyll from all phytoplankton group concentrations. In most models this is equal to chldiat+chlmisc, that is the sum of Diatom Chlorophyll Mass Concentration and Other Phytoplankton Chlorophyll Mass Concentration | sum of chlorophyll from all phytoplankton group concentrations. In most models this is equal to chldiat+chlmisc, that is the sum of "Diatom Chlorophyll Mass Concentration" plus "Other Phytoplankton Chlorophyll Mass Concentration" | chl | mass_concentration_of_phytoplankton_expressed_as_chlorophyll_in_sea_water | area: mean where sea time: mean |  | real | longitude latitude olevel time | chl | ocnBgchem | mon | area: areacello volume: volcello | Omon ((isd.003)) | Omon_oth | 1036 | ba9fb75c-e5dd-11e5-8482-ac72891c3257 | ab60603d901dfa1c47f4d2fd7784f8ea | f7e4000e-562c-11e6-a2a4-ac72891c3257 | Temporal mean, Global ocean field on model levels [XY-O] [tmean] |  |  |  |  | AerChemMIP,C4MIP,CMIP,DAMIP,DCPP,GMMIP,GeoMIP,LUMIP,OMIP,PAMIP | AerChemMIP,C4MIP,CMIP,DAMIP,DCPP,GMMIP,GeoMIP,LUMIP,OMIP,PAMIP
Note on A1: Default priority (generally overridden by settings in "requestVar" record)
Note on B1: NetCDF Global Attribute
Note on E1: Name of variable in file
Note on H1: CMOR directive
Note on K1: CMOR name, unique within table
Note on U1: CMOR variable identifier
Note on V1: MIP variable identifier
Note on W1: Structure identifier

## SIday
Default Priority | Long name | units | description | comment | Variable Name | CF Standard Name | cell_methods | positive | type | dimensions | CMOR Name | modeling_realm | frequency | cell_measures | prov | provNote | rowIndex | UID | vid | stid | Structure Title | valid_min | valid_max | ok_min_mean_abs | ok_max_mean_abs | MIPs (requesting) | MIPs (by experiment)
1 | Sea-Ice Area Percentage (Ocean Grid) | % | Percentage of grid cell covered by sea ice |  | siconc | sea_ice_area_fraction | area: mean where sea time: mean |  | real | longitude latitude time typesi | siconc | seaIce | day | area: areacello | SIMIP [seaiceday] |  | 5 | 85c3e888-357c-11e7-8257-5404a60d96b5 | 150ada98-357c-11e7-8257-5404a60d96b5 | 27c9a9d6-290e-11e7-8230-ac72891c3257 | Temporal weighted mean, Global field (single level) [XY-na] {:typesi} [amse-tmn] | -0.001 r | 100.001 r | 1.0 r | 40.0 r | CFMIP,CMIP,CORDEX,DAMIP,DCPP,HighResMIP,LS3MIP,PAMIP,SIMIP,VolMIP | CFMIP,CMIP,CORDEX,DAMIP,DCPP,HighResMIP,LS3MIP,PAMIP,SIMIP,VolMIP
1 | Sea-Ice Area Percentage (Atmospheric Grid) | % | Percentage of grid cell covered by sea ice |  | siconca | sea_ice_area_fraction | area: time: mean |  | real | longitude latitude time typesi | siconca | seaIce | day | area: areacella | SIMIP [seaiceday] |  | 5 | d243b4a4-4a9f-11e6-b84e-ac72891c3257 | 5914ab90-9e49-11e5-803c-0d0b866b59f3 | 452107da-3580-11e7-8257-5404a60d96b5 | Temporal weighted mean, Global field (single level) [XY-na] {:typesi} [amse-tmn] |  |  |  |  | CMIP,SIMIP | CMIP,SIMIP
Note on A1: Default priority (generally overridden by settings in "requestVar" record)
Note on B1: NetCDF Global Attribute
Note on E1: Name of variable in file
Note on H1: CMOR directive
Note on K1: CMOR name, unique within table
Note on U1: CMOR variable identifier
Note on V1: MIP variable identifier
Note on W1: Structure identifier

## SImon
Default Priority | Long name | units | description | comment | Variable Name | CF Standard Name | cell_methods | positive | type | dimensions | CMOR Name | modeling_realm | frequency | cell_measures | prov | provNote | rowIndex | UID | vid | stid | Structure Title | valid_min | valid_max | ok_min_mean_abs | ok_max_mean_abs | MIPs (requesting) | MIPs (by experiment)
1 | Sea-Ice Area Percentage (Ocean Grid) | % | Percentage of grid cell covered by sea ice |  | siconc | sea_ice_area_fraction | area: mean where sea time: mean |  | real | longitude latitude time typesi | siconc | seaIce | mon | area: areacello | SIMIP [seaicemon] |  | 5 | 86119ff6-357c-11e7-8257-5404a60d96b5 | 150ada98-357c-11e7-8257-5404a60d96b5 | 27c9a9d6-290e-11e7-8230-ac72891c3257 | Temporal weighted mean, Global field (single level) [XY-na] {:typesi} [amse-tmn] | -0.001 r | 100.001 r | 1.0 r | 40.0 r | C4MIP,CDRMIP,CFMIP,CMIP,CORDEX,DAMIP,DCPP,FAFMIP,GMMIP,GeoMIP,HighResMIP,LS3MIP,PAMIP,PMIP,RFMIP,SIMIP,VIACSAB | C4MIP,CDRMIP,CFMIP,CMIP,CORDEX,DAMIP,DCPP,FAFMIP,GMMIP,GeoMIP,HighResMIP,LS3MIP,PAMIP,PMIP,RFMIP,SIMIP,VIACSAB
1 | Sea-Ice Area Percentage (Atmospheric Grid) | % | Percentage of grid cell covered by sea ice |  | siconca | sea_ice_area_fraction | area: time: mean |  | real | longitude latitude time typesi | siconca | seaIce | mon | area: areacella | SIMIP [seaicemon] |  | 5 | 71190054-faa7-11e6-bfb7-ac72891c3257 | 5914ab90-9e49-11e5-803c-0d0b866b59f3 | 452107da-3580-11e7-8257-5404a60d96b5 | Temporal weighted mean, Global field (single level) [XY-na] {:typesi} [amse-tmn] |  |  |  |  | C4MIP,CMIP,DAMIP,FAFMIP,GMMIP,GeoMIP,HighResMIP,LS3MIP,RFMIP,SIMIP | C4MIP,CMIP,DAMIP,FAFMIP,GMMIP,GeoMIP,HighResMIP,LS3MIP,RFMIP,SIMIP
1 | Sea-Ice Mass per Area | kg m-2 | Total mass of sea ice divided by grid-cell area | (in OImon, sim included snow and sea ice mass) | simass | sea_ice_amount | area: mean where sea time: mean |  | real | longitude latitude time | simass | seaIce | mon | area: areacello | SIMIP [seaicemon] |  | 6 | 714b603a-faa7-11e6-bfb7-ac72891c3257 | 5917184e-9e49-11e5-803c-0d0b866b59f3 | e9f9f6ca-c1ce-11e6-8067-ac72891c3257 | Temporal mean, Global field (single level) [XY-na] [amse-tmn] |  |  |  |  | C4MIP,CMIP,DAMIP,FAFMIP,GMMIP,GeoMIP,HighResMIP,LS3MIP,PMIP,RFMIP,SIMIP | C4MIP,CMIP,DAMIP,FAFMIP,GMMIP,GeoMIP,HighResMIP,LS3MIP,PMIP,RFMIP,SIMIP
1 | Snow Mass per Area | kg m-2 | Total mass of snow on sea ice divided by sea-ice area. | (in OImon, sim included snow and sea ice mass) | sisnmass | liquid_water_content_of_surface_snow | area: time: mean where sea_ice (comment: mask=siconc) |  | real | longitude latitude time | sisnmass | seaIce | mon | area: areacello | SIMIP [seaicemon] |  | 10 | 713ed766-faa7-11e6-bfb7-ac72891c3257 | 5914a6b8-9e49-11e5-803c-0d0b866b59f3 | f94dae78-80ba-11e6-ab6e-5404a60d96b5 | Temporal mean, Global field (single level) [XY-na] [amnsi-twm] |  |  |  |  | C4MIP,CFMIP,CMIP,DAMIP,FAFMIP,GMMIP,GeoMIP,HighResMIP,LS3MIP,RFMIP,SIMIP | C4MIP,CFMIP,CMIP,DAMIP,FAFMIP,GMMIP,GeoMIP,HighResMIP,LS3MIP,RFMIP,SIMIP
3 | Percentage Cover of Sea Ice by Meltpond | % | Percentage of sea ice, by area, which is covered by melt ponds, giving equal weight to every square metre of sea ice . |  | simpconc | area_fraction | area: time: mean where sea_ice (comment: mask=siconc) |  | real | longitude latitude time typemp | simpconc | seaIce | mon | area: areacello | SIMIP [seaicemon] |  | 22 | 71238a60-faa7-11e6-bfb7-ac72891c3257 | 590eb1ea-9e49-11e5-803c-0d0b866b59f3 | af256dfc-1e00-11e7-a625-5404a60d96b5 | Temporal mean, Global field (single level) [XY-na] {:typemp} [amnsi-twm] |  |  |  |  | C4MIP,CMIP,FAFMIP,GMMIP,GeoMIP,HighResMIP,LS3MIP,RFMIP,SIMIP | C4MIP,CMIP,FAFMIP,GMMIP,GeoMIP,HighResMIP,LS3MIP,RFMIP,SIMIP
3 | Percentage Cover of Sea Ice by Ridging | 1 | Fraction of sea ice, by area, which is covered by sea ice ridges, giving equal weight to every square metre of sea ice . |  | sirdgconc | area_fraction | area: time: mean where sea_ice (comment: mask=siconc) |  | real | longitude latitude time typesirdg | sirdgconc | seaIce | mon | area: areacello | SIMIP [seaicemon] |  | 25 | 71342f78-faa7-11e6-bfb7-ac72891c3257 | 590dfb2e-9e49-11e5-803c-0d0b866b59f3 | 642e6432-5934-11e8-85dc-1c4d70487308 | Temporal weighted mean, Global field (single level) [XY-na] {:typesirdg} [amnsi-twm] |  |  |  |  | C4MIP,CMIP,FAFMIP,GMMIP,GeoMIP,HighResMIP,LS3MIP,RFMIP,SIMIP | C4MIP,CMIP,FAFMIP,GMMIP,GeoMIP,HighResMIP,LS3MIP,RFMIP,SIMIP
Note on A1: Default priority (generally overridden by settings in "requestVar" record)
Note on B1: NetCDF Global Attribute
Note on E1: Name of variable in file
Note on H1: CMOR directive
Note on K1: CMOR name, unique within table
Note on U1: CMOR variable identifier
Note on V1: MIP variable identifier
Note on W1: Structure identifier

## day
Default Priority | Long name | units | description | comment | Variable Name | CF Standard Name | cell_methods | positive | type | dimensions | CMOR Name | modeling_realm | frequency | cell_measures | prov | provNote | rowIndex | UID | vid | stid | Structure Title | valid_min | valid_max | ok_min_mean_abs | ok_max_mean_abs | MIPs (requesting) | MIPs (by experiment)
1 | Daily Minimum Near-Surface Air Temperature | K | minimum near-surface (usually, 2 meter) air temperature (add cell_method attribute "time: min") |  | tasmin | air_temperature | area: mean time: minimum |  | real | longitude latitude time height2m | tasmin | atmos | day | area: areacella | day ((isd.003)) | day_oth | 15 | bab95fae-e5dd-11e5-8482-ac72891c3257 | cce3dd39c138bf3c4d713263cc2e6cff | f7e59f36-562c-11e6-a2a4-ac72891c3257 | Temporal Minimum, Global field (single level) [XY-na] {:height2m} [tmin] |  |  |  |  | AerChemMIP,CFMIP,CMIP,CORDEX,DAMIP,DCPP,GMMIP,GeoMIP,HighResMIP,LS3MIP,LUMIP,PAMIP,PMIP,RFMIP,VIACSAB,VolMIP | AerChemMIP,CFMIP,CMIP,CORDEX,DAMIP,DCPP,GMMIP,GeoMIP,HighResMIP,LS3MIP,LUMIP,PAMIP,PMIP,RFMIP,VIACSAB,VolMIP
1 | Daily Maximum Near-Surface Air Temperature | K | maximum near-surface (usually, 2 meter) air temperature (add cell_method attribute "time: max") |  | tasmax | air_temperature | area: mean time: maximum |  | real | longitude latitude time height2m | tasmax | atmos | day | area: areacella | day ((isd.003)) | day_oth | 16 | bab94a50-e5dd-11e5-8482-ac72891c3257 | 2dd48e8c50b4b88a83ff07d308e4e642 | f7e2a074-562c-11e6-a2a4-ac72891c3257 | Temporal Maximum, Global field (single level) [XY-na] {:height2m} [tmax] |  |  |  |  | AerChemMIP,CFMIP,CMIP,CORDEX,DAMIP,DCPP,GMMIP,GeoMIP,HighResMIP,LS3MIP,LUMIP,PAMIP,PMIP,RFMIP,VIACSAB,VolMIP | AerChemMIP,CFMIP,CMIP,CORDEX,DAMIP,DCPP,GMMIP,GeoMIP,HighResMIP,LS3MIP,LUMIP,PAMIP,PMIP,RFMIP,VIACSAB,VolMIP
1 | Near-Surface Air Temperature | K | near-surface (usually, 2 meter) air temperature |  | tas | air_temperature | area: time: mean |  | real | longitude latitude time height2m | tas | atmos | day | area: areacella | day ((isd.003)) | day_oth | 17 | bab928ae-e5dd-11e5-8482-ac72891c3257 | 5c4978e802ba55d5a298cf1b3bdc2b3a | f7e1ef26-562c-11e6-a2a4-ac72891c3257 | Temporal mean, Global field (single level) [XY-na] {:height2m} [tmean] |  |  |  |  | AerChemMIP,CFMIP,CMIP,CORDEX,DAMIP,DCPP,DynVarMIP,GMMIP,HighResMIP,PAMIP,PMIP,RFMIP,VIACSAB,VolMIP | AerChemMIP,CFMIP,CMIP,CORDEX,DAMIP,DCPP,DynVarMIP,GMMIP,HighResMIP,PAMIP,PMIP,RFMIP,VIACSAB,VolMIP
1 | Precipitation | kg m-2 s-1 | includes both liquid and solid phases | at surface; includes both liquid and solid phases from all types of clouds (both large-scale and convective) | pr | precipitation_flux | area: time: mean |  | real | longitude latitude time | pr | atmos | day | area: areacella | day ((isd.003)) | day_oth | 18 | bab3d692-e5dd-11e5-8482-ac72891c3257 | 62f26742cf240c1b5169a5cd511196b6 | f7dcac96-562c-11e6-a2a4-ac72891c3257 | Temporal mean, Global field (single level) [XY-na] [am-tm] |  |  |  |  | AerChemMIP,CFMIP,CMIP,CORDEX,DAMIP,DCPP,DynVarMIP,GMMIP,GeoMIP,HighResMIP,LS3MIP,LUMIP,PAMIP,PMIP,RFMIP,VIACSAB,VolMIP | AerChemMIP,CFMIP,CMIP,CORDEX,DAMIP,DCPP,DynVarMIP,GMMIP,GeoMIP,HighResMIP,LS3MIP,LUMIP,PAMIP,PMIP,RFMIP,VIACSAB,VolMIP
1 | Snow Area Percentage | % | Percentage of each grid cell that is occupied by snow that rests on land portion of cell. |  | snc | surface_snow_area_fraction | area: time: mean |  | real | longitude latitude time | snc | landIce land | day | area: areacella | day ((isd.003)) | day_ss | 29 | bab7c75c-e5dd-11e5-8482-ac72891c3257 | e53e97d7e904fe67aa54b721b3c6a290 | f7dcac96-562c-11e6-a2a4-ac72891c3257 | Temporal mean, Global field (single level) [XY-na] [am-tm] |  |  |  |  | CFMIP,CMIP,DAMIP,HighResMIP,LS3MIP,VIACSAB,VolMIP | CFMIP,CMIP,DAMIP,HighResMIP,LS3MIP,VIACSAB,VolMIP
1 | TOA Outgoing Longwave Radiation | W m-2 | at the top of the atmosphere (to be compared with satellite measurements) | at the top of the atmosphere. | rlut | toa_outgoing_longwave_flux | area: time: mean | up | real | longitude latitude time | rlut | atmos | day | area: areacella | day ((isd.003)) | day_ss | 45 | bab59c66-e5dd-11e5-8482-ac72891c3257 | 63345d9732c72b97ca395f24ce2d6642 | f7dcac96-562c-11e6-a2a4-ac72891c3257 | Temporal mean, Global field (single level) [XY-na] [am-tm] |  |  |  |  | CFMIP,CMIP,DAMIP,DCPP,HighResMIP,PAMIP,VIACSAB,VolMIP | CFMIP,CMIP,DAMIP,DCPP,HighResMIP,PAMIP,VIACSAB,VolMIP
Note on A1: Default priority (generally overridden by settings in "requestVar" record)
Note on B1: NetCDF Global Attribute
Note on E1: Name of variable in file
Note on H1: CMOR directive
Note on K1: CMOR name, unique within table
Note on U1: CMOR variable identifier
Note on V1: MIP variable identifier
Note on W1: Structure identifier

## fx
Default Priority | Long name | units | description | comment | Variable Name | CF Standard Name | cell_methods | positive | type | dimensions | CMOR Name | modeling_realm | frequency | cell_measures | prov | provNote | rowIndex | UID | vid | stid | Structure Title | valid_min | valid_max | ok_min_mean_abs | ok_max_mean_abs | MIPs (requesting) | MIPs (by experiment)
1 | Grid-Cell Area for Atmospheric Grid Variables | m2 | For atmospheres with more than 1 mesh (e.g., staggered grids), report areas that apply to surface vertical fluxes of energy. | Cell areas for any grid used to report atmospheric variables and any other variable using that grid (e.g., soil moisture content). These cell areas should be defined to enable exact calculation of global integrals (e.g., of vertical fluxes of energy at the surface and top of the atmosphere). | areacella | cell_area | area: sum |  | real | longitude latitude | areacella | atmos land | fx |  | fx ((isd.003)) |  | 15 | baa83a12-e5dd-11e5-8482-ac72891c3257 | c47a4040603c03d250c73e9c266a24bb | 295a7ef6-c92c-11e7-b9a8-1c4d70487308 | No temporal dimensions ... fixed field, Global field (single level, area sum) [XY-na] | 100000.0 s | 1e+12 s | 100000.0 s | 1e+12 s | AerChemMIP,CFMIP,CMIP,DCPP,LS3MIP,PAMIP,PMIP | AerChemMIP,CFMIP,CMIP,DCPP,LS3MIP,PAMIP,PMIP
1 | Grid-Cell Area for River Model Variables | m2 | For river routing model, if grid differs from the atmospheric grid. | Cell areas for any grid used to report river model variables (may be the same as for atmospheric variables). These cell areas should be defined to enable exact calculation of area integrals (e.g., of vertical fluxes of energy at the surface and top of the atmosphere). | areacellr | cell_area | area: sum |  | real | longitude latitude | areacellr | land | fx |  | fx ((isd.003)) |  | 15 | 8306180c-76ca-11e7-ba39-ac72891c3257 | 6276c008-76c7-11e7-ba39-ac72891c3257 | 295a7ef6-c92c-11e7-b9a8-1c4d70487308 | No temporal dimensions ... fixed field, Global field (single level, area sum) [XY-na] |  |  |  |  | CMIP,DCPP,PAMIP,PMIP | CMIP,DCPP,PAMIP,PMIP
1 | Surface Altitude | m | The surface called "surface" means the lower boundary of the atmosphere. Altitude is the (geometric) height above the geoid, which is the reference geopotential surface. The geoid is similar to mean sea level. | height above the geoid; as defined here, "the geoid" is a surface of constant geopotential that, if the ocean were at rest, would coincide with mean sea level. Under this definition, the geoid changes as the mean volume of the ocean changes (e.g., due to glacial melt, or global warming of the ocean). Reported here is the height above the present-day geoid (0.0 over ocean). | orog | surface_altitude | area: mean |  | real | longitude latitude | orog | land | fx | area: areacella | fx ((isd.003)) |  | 16 | bab2f9d4-e5dd-11e5-8482-ac72891c3257 | 00e77372e8b909d9a827a0790e991fd9 | f7decc10-562c-11e6-a2a4-ac72891c3257 | No temporal dimensions ... fixed field, Global field (single level) [XY-na] | -700.0 s | 10000.0 s |  |  | AerChemMIP,CFMIP,CMIP,DCPP,LS3MIP,PAMIP,PMIP | AerChemMIP,CFMIP,CMIP,DCPP,LS3MIP,PAMIP,PMIP
1 | Percentage of the grid cell occupied by land (including lakes) | % | Percentage of horizontal area occupied by land. |  | sftlf | land_area_fraction | area: mean |  | real | longitude latitude typeland | sftlf | atmos | fx | area: areacella | fx ((isd.003)) |  | 17 | bab742c8-e5dd-11e5-8482-ac72891c3257 | b0444e42-b096-11e6-aab6-ac72891c3257 | 4474355c-290d-11e7-8230-ac72891c3257 | Fixed, Global field (single level) [XY-na] {:typeland} [amn-fx] | 0.0 s | 100.0 s |  |  | AerChemMIP,CFMIP,CMIP,DCPP,PAMIP,PMIP | AerChemMIP,CFMIP,CMIP,DCPP,PAMIP,PMIP
1 | Land Ice Area Percentage | % | Percentage of grid cell covered by land ice (ice sheet, ice shelf, ice cap, glacier) | fraction of grid cell occupied by "permanent" ice (i.e., glaciers). | sftgif | land_ice_area_fraction | area: mean |  | real | longitude latitude typeli | sftgif | land | fx | area: areacella | fx ((isd.003)) |  | 18 | bab73a76-e5dd-11e5-8482-ac72891c3257 | a1d2e309c6f25017442ad6c79c4f9eca | 35c657a6-290d-11e7-8230-ac72891c3257 | Fixed, Global field (single level) [XY-na] {:typeli} [amn-fx] | 0.0 s | 100.0 s |  |  | CMIP,DCPP,ISMIP6,LS3MIP,PAMIP,PMIP | CMIP,DCPP,ISMIP6,LS3MIP,PAMIP,PMIP
1 | Capacity of Soil to Store Water (Field Capacity) | kg m-2 | The bulk water content retained by the soil at -33 J/kg of suction pressure, expressed as mass per unit land area; report as missing where there is no land | reported "where land": divide the total water holding capacity of all the soil in the grid cell by the land area in the grid cell; reported as "missing" where the land fraction is 0. | mrsofc | soil_moisture_content_at_field_capacity | area: mean where land |  | real | longitude latitude | mrsofc | land | fx | area: areacella | fx ((isd.003)) |  | 19 | bab1c08c-e5dd-11e5-8482-ac72891c3257 | ec6da64bcabf72243b381d6b50bffa5f | 63c32b44-15f2-11e7-87e0-5404a60d96b5 | No temporal dimensions ... fixed field, Global field (single level) [XY-na] [amla] |  |  |  |  | CMIP,DCPP,LS3MIP,PAMIP,PMIP | CMIP,DCPP,LS3MIP,PAMIP,PMIP
1 | Maximum Root Depth | m | report the maximum soil depth reachable by plant roots (if defined in model), i.e., the maximum soil depth from which they can extract moisture; report as *missing* where the land fraction is 0. | report the maximum soil depth reachable by plant roots (if defined in model), i.e., the maximum soil depth from which they can extract moisture; report as "missing" where the land fraction is 0. | rootd | root_depth | area: mean |  | real | longitude latitude | rootd | land | fx | area: areacella | fx ((isd.003)) |  | 20 | bab5c7fe-e5dd-11e5-8482-ac72891c3257 | d76ba4c5868a0a9a02f433dc3c86d5d2 | f7decc10-562c-11e6-a2a4-ac72891c3257 | No temporal dimensions ... fixed field, Global field (single level) [XY-na] | 0.0 s | 30.0 s |  |  | CMIP,DCPP,LS3MIP,PAMIP,PMIP | CMIP,DCPP,LS3MIP,PAMIP,PMIP
1 | Altitude of Model Full-Levels | m | Height of full model levels above a reference ellipsoid. A reference ellipsoid is a mathematical figure that approximates the geoid. The geoid is a surface of constant geopotential with which mean sea level would coincide if the ocean were at rest. The ellipsoid is an approximation because the geoid is an irregular shape. A number of reference ellipsoids are defined for use in the field of geodesy. To specify which reference ellipsoid is being used, a grid_mapping variable should be attached to the data variable as described in Chapter 5.6 of the CF Convention. | Provide only if altitude of full model levels is fixed | zfull | height_above_reference_ellipsoid | area: mean |  | real | longitude latitude alevel | zfull | atmos | fx | area: areacella | scanDreq.py | CMIP extra | 0 | 0ea7a738776ef049ed7bef9c701a819c8c9ca036 | 216ab26c-b89b-11e6-a189-5404a60d96b5 | 6ce574f0-2670-11e7-96a5-ac72891c3257 | Global Field (model levels) [XY-A] |  |  |  |  | CFMIP,CMIP | CFMIP,CMIP
Note on A1: Default priority (generally overridden by settings in "requestVar" record)
Note on B1: NetCDF Global Attribute
Note on E1: Name of variable in file
Note on H1: CMOR directive
Note on K1: CMOR name, unique within table
Note on U1: CMOR variable identifier
Note on V1: MIP variable identifier
Note on W1: Structure identifier