## Notes
Notes on tables
Request Version | 01.00.30beta1
MIPs (...) | The last two columns in each row list MIPs associated with each variable. The first column in this pair lists the MIPs which are requesting the variable in one or more experiments. The second column lists the MIPs proposing experiments in which this variable is requested. E.g. If a variable is requested in a DECK experiment by HighResMIP, then HighResMIP appears in the first column and DECK in the second
Table | Reference Volume (1 deg. atmosphere, 0.5 deg. ocean)
Amon | 514G
Emon | 6.9T
LImon | 14G
Lmon | 79G
Oclim | 26G
Oyr | 622G
SImon | 119G
TOTAL | 8.3T

## Amon
Default Priority | Long name | units | description | comment | Variable Name | CF Standard Name | cell_methods | positive | type | dimensions | CMOR Name | modeling_realm | frequency | cell_measures | prov | provNote | rowIndex | UID | vid | stid | Structure Title | valid_min | valid_max | ok_min_mean_abs | ok_max_mean_abs | MIPs (requesting) | MIPs (by experiment)
1 | Near-Surface Air Temperature | K | near-surface (usually, 2 meter) air temperature |  | tas | air_temperature | area: time: mean |  | real | longitude latitude time height2m | tas | atmos | mon | area: areacella | Amon ((isd.003)) | Amon_2d | 14 | bab9237c-e5dd-11e5-8482-ac72891c3257 | 5c4978e802ba55d5a298cf1b3bdc2b3a | f7e1ef26-562c-11e6-a2a4-ac72891c3257 | Temporal mean, Global field (single level) [XY-na] {:height2m} [tmean] | 170.0 r | 350.0 r | 255.0 r | 295.0 r | AerChemMIP,C4MIP,CDRMIP,CFMIP,CMIP,DAMIP,DCPP,DynVarMIP,FAFMIP,GMMIP,GeoMIP,HighResMIP,ISMIP6,LS3MIP,LUMIP,PAMIP,PMIP,RFMIP,VIACSAB,VolMIP | AerChemMIP,C4MIP,CDRMIP,CFMIP,CMIP,DAMIP,DCPP,DynVarMIP,FAFMIP,GMMIP,GeoMIP,HighResMIP,ISMIP6,LS3MIP,LUMIP,PAMIP,PMIP,RFMIP,VIACSAB,VolMIP
1 | Surface Temperature | K | Temperature of the lower boundary of the atmosphere | Surface temperature (skin for open ocean) | ts | surface_temperature | area: time: mean |  | real | longitude latitude time | ts | atmos | mon | area: areacella | Amon ((isd.003)) | Amon_2d | 15 | babaef0e-e5dd-11e5-8482-ac72891c3257 | 90c49fce92dc1f21647dad07d1342843 | f7dcac96-562c-11e6-a2a4-ac72891c3257 | Temporal mean, Global field (single level) [XY-na] [am-tm] | 170.0 r | 340.0 r | 255.0 r | 295.0 r | AerChemMIP,C4MIP,CFMIP,CMIP,DAMIP,DCPP,FAFMIP,GMMIP,GeoMIP,HighResMIP,ISMIP6,LS3MIP,LUMIP,PAMIP,PMIP,RFMIP,VIACSAB,VolMIP | AerChemMIP,C4MIP,CFMIP,CMIP,DAMIP,DCPP,FAFMIP,GMMIP,GeoMIP,HighResMIP,ISMIP6,LS3MIP,LUMIP,PAMIP,PMIP,RFMIP,VIACSAB,VolMIP
1 | Daily Minimum Near-Surface Air Temperature | K | minimum near-surface (usually, 2 meter) air temperature (add cell_method attribute "time: min") | monthly mean of the daily-minimum near-surface air temperature. | tasmin | air_temperature | area: mean time: minimum within days time: mean over days |  | real | longitude latitude time height2m | tasmin | atmos | mon | area: areacella | Amon ((isd.003)) | Amon_2d | 16 | bab955ea-e5dd-11e5-8482-ac72891c3257 | cce3dd39c138bf3c4d713263cc2e6cff | f7e03122-562c-11e6-a2a4-ac72891c3257 | Temporal mean, Global field (single level) [XY-na] {:height2m} [dmin] | 165.0 r | 345.0 r | 250.0 r | 290.0 r | AerChemMIP,C4MIP,CFMIP,CMIP,DAMIP,DCPP,FAFMIP,GMMIP,GeoMIP,HighResMIP,ISMIP6,LS3MIP,LUMIP,PAMIP,PMIP,RFMIP,VIACSAB,VolMIP | AerChemMIP,C4MIP,CFMIP,CMIP,DAMIP,DCPP,FAFMIP,GMMIP,GeoMIP,HighResMIP,ISMIP6,LS3MIP,LUMIP,PAMIP,PMIP,RFMIP,VIACSAB,VolMIP
1 | Daily Maximum Near-Surface Air Temperature | K | maximum near-surface (usually, 2 meter) air temperature (add cell_method attribute "time: max") | monthly mean of the daily-maximum near-surface air temperature. | tasmax | air_temperature | area: mean time: maximum within days time: mean over days |  | real | longitude latitude time height2m | tasmax | atmos | mon | area: areacella | Amon ((isd.003)) | Amon_2d | 17 | bab942a8-e5dd-11e5-8482-ac72891c3257 | 2dd48e8c50b4b88a83ff07d308e4e642 | f7e04194-562c-11e6-a2a4-ac72891c3257 | Temporal mean, Global field (single level) [XY-na] {:height2m} [dmax] | 175.0 r | 355.0 r | 260.0 r | 300.0 r | AerChemMIP,C4MIP,CFMIP,CMIP,DAMIP,DCPP,FAFMIP,GMMIP,GeoMIP,HighResMIP,ISMIP6,LS3MIP,LUMIP,PAMIP,PMIP,RFMIP,VIACSAB,VolMIP | AerChemMIP,C4MIP,CFMIP,CMIP,DAMIP,DCPP,FAFMIP,GMMIP,GeoMIP,HighResMIP,ISMIP6,LS3MIP,LUMIP,PAMIP,PMIP,RFMIP,VIACSAB,VolMIP
1 | Sea Level Pressure | Pa | Sea Level Pressure | not, in general, the same as surface pressure | psl | air_pressure_at_mean_sea_level | area: time: mean |  | real | longitude latitude time | psl | atmos | mon | area: areacella | Amon ((isd.003)) | Amon_2d | 18 | bab48ce0-e5dd-11e5-8482-ac72891c3257 | 3d23c359f44d6a153c4dcab9e07d7cb6 | f7dcac96-562c-11e6-a2a4-ac72891c3257 | Temporal mean, Global field (single level) [XY-na] [am-tm] | 91000.0 r | 109000.0 r | 96000.0 r | 106000.0 r | AerChemMIP,C4MIP,CDRMIP,CFMIP,CMIP,DAMIP,DCPP,DynVarMIP,FAFMIP,GMMIP,GeoMIP,HighResMIP,LS3MIP,LUMIP,PAMIP,PMIP,RFMIP,VIACSAB,VolMIP | AerChemMIP,C4MIP,CDRMIP,CFMIP,CMIP,DAMIP,DCPP,DynVarMIP,FAFMIP,GMMIP,GeoMIP,HighResMIP,LS3MIP,LUMIP,PAMIP,PMIP,RFMIP,VIACSAB,VolMIP
1 | Surface Air Pressure | Pa | surface pressure (not mean sea-level pressure), 2-D field to calculate the 3-D pressure field from hybrid coordinates | not, in general, the same as mean sea-level pressure | ps | surface_air_pressure | area: time: mean |  | real | longitude latitude time | ps | atmos | mon | area: areacella | Amon ((isd.003)) | Amon_2d | 19 | bab47b56-e5dd-11e5-8482-ac72891c3257 | 8c9504d28596e05586c8e193082ac617 | f7dcac96-562c-11e6-a2a4-ac72891c3257 | Temporal mean, Global field (single level) [XY-na] [am-tm] | 47500.0 r | 112000.0 r | 93000.0 r | 100000.0 r | AerChemMIP,C4MIP,CFMIP,CMIP,DAMIP,DCPP,FAFMIP,GMMIP,GeoMIP,HighResMIP,LS3MIP,LUMIP,PAMIP,PMIP,RFMIP,VIACSAB,VolMIP | AerChemMIP,C4MIP,CFMIP,CMIP,DAMIP,DCPP,FAFMIP,GMMIP,GeoMIP,HighResMIP,LS3MIP,LUMIP,PAMIP,PMIP,RFMIP,VIACSAB,VolMIP
1 | Eastward Near-Surface Wind | m s-1 | Eastward component of the near-surface (usually, 10 meters) wind |  | uas | eastward_wind | area: time: mean |  | real | longitude latitude time height10m | uas | atmos | mon | area: areacella | Amon ((isd.003)) | Amon_2d | 20 | babb67c2-e5dd-11e5-8482-ac72891c3257 | e72b243a2a1c8691ab0168d8b62534c2 | af250420-1e00-11e7-a625-5404a60d96b5 | Temporal mean, Global field (single level) [XY-na] {:height10m} [tmean] | -80.0 r | 80.0 r | 1.0 r | 10.0 r | AerChemMIP,C4MIP,CFMIP,CMIP,DAMIP,DCPP,DynVarMIP,FAFMIP,GMMIP,GeoMIP,HighResMIP,ISMIP6,LS3MIP,LUMIP,PAMIP,PMIP,RFMIP,VIACSAB,VolMIP | AerChemMIP,C4MIP,CFMIP,CMIP,DAMIP,DCPP,DynVarMIP,FAFMIP,GMMIP,GeoMIP,HighResMIP,ISMIP6,LS3MIP,LUMIP,PAMIP,PMIP,RFMIP,VIACSAB,VolMIP
1 | Northward Near-Surface Wind | m s-1 | Northward component of the near surface wind |  | vas | northward_wind | area: time: mean |  | real | longitude latitude time height10m | vas | atmos | mon | area: areacella | Amon ((isd.003)) | Amon_2d | 21 | babbcd34-e5dd-11e5-8482-ac72891c3257 | 86b1cd51f370e346ecb20f1e80cb6ea4 | af250420-1e00-11e7-a625-5404a60d96b5 | Temporal mean, Global field (single level) [XY-na] {:height10m} [tmean] | -80.0 r | 80.0 r | 1.0 r | 10.0 r | AerChemMIP,C4MIP,CDRMIP,CFMIP,CMIP,DAMIP,DCPP,DynVarMIP,FAFMIP,GMMIP,GeoMIP,HighResMIP,ISMIP6,LS3MIP,LUMIP,PAMIP,PMIP,RFMIP,VIACSAB,VolMIP | AerChemMIP,C4MIP,CDRMIP,CFMIP,CMIP,DAMIP,DCPP,DynVarMIP,FAFMIP,GMMIP,GeoMIP,HighResMIP,ISMIP6,LS3MIP,LUMIP,PAMIP,PMIP,RFMIP,VIACSAB,VolMIP
1 | Near-Surface Wind Speed | m s-1 | near-surface (usually, 10 meters) wind speed. | This is the mean of the speed, not the speed computed from the mean u and v components of wind | sfcWind | wind_speed | area: time: mean |  | real | longitude latitude time height10m | sfcWind | atmos | mon | area: areacella | Amon ((isd.003)) | Amon_2d | 22 | bab6f494-e5dd-11e5-8482-ac72891c3257 | 4b97609a32d53dff5b8e73729e4f258b | af250420-1e00-11e7-a625-5404a60d96b5 | Temporal mean, Global field (single level) [XY-na] {:height10m} [tmean] | 0.0 r | 80.0 r | 1.0 r | 15.0 r | AerChemMIP,C4MIP,CFMIP,CMIP,DAMIP,DCPP,FAFMIP,GMMIP,GeoMIP,HighResMIP,ISMIP6,LS3MIP,LUMIP,PAMIP,PMIP,RFMIP,VIACSAB,VolMIP | AerChemMIP,C4MIP,CFMIP,CMIP,DAMIP,DCPP,FAFMIP,GMMIP,GeoMIP,HighResMIP,ISMIP6,LS3MIP,LUMIP,PAMIP,PMIP,RFMIP,VIACSAB,VolMIP
1 | Near-Surface Relative Humidity | % | The relative humidity with respect to liquid water for T> 0 C, and with respect to ice for T<0 C. | This is the relative humidity with respect to liquid water for T> 0 C, and with respect to ice for T<0 C. | hurs | relative_humidity | area: time: mean |  | real | longitude latitude time height2m | hurs | atmos | mon | area: areacella | Amon ((isd.003)) | Amon_2d | 23 | baaff41e-e5dd-11e5-8482-ac72891c3257 | c75f684ec69602e9de82b48e53afb2cc | f7e1ef26-562c-11e6-a2a4-ac72891c3257 | Temporal mean, Global field (single level) [XY-na] {:height2m} [tmean] | -0.001 r | 100.001 r | 50.0 s | 99.0 s | AerChemMIP,C4MIP,CFMIP,CMIP,DAMIP,FAFMIP,GMMIP,GeoMIP,HighResMIP,ISMIP6,LS3MIP,LUMIP,PMIP,RFMIP,VIACSAB,VolMIP | AerChemMIP,C4MIP,CFMIP,CMIP,DAMIP,FAFMIP,GMMIP,GeoMIP,HighResMIP,ISMIP6,LS3MIP,LUMIP,PMIP,RFMIP,VIACSAB,VolMIP
1 | Near-Surface Specific Humidity | 1 | Near-surface (usually, 2 meter) specific humidity. |  | huss | specific_humidity | area: time: mean |  | real | longitude latitude time height2m | huss | atmos | mon | area: areacella | Amon ((isd.003)) | Amon_2d | 24 | bab01dfe-e5dd-11e5-8482-ac72891c3257 | ebfefc2ab8716ef597b128171b275945 | f7e1ef26-562c-11e6-a2a4-ac72891c3257 | Temporal mean, Global field (single level) [XY-na] {:height2m} [tmean] | 0.0 r | 0.03 r | 0.005 r | 0.012 r | AerChemMIP,C4MIP,CFMIP,CMIP,DAMIP,DCPP,FAFMIP,GMMIP,GeoMIP,HighResMIP,ISMIP6,LS3MIP,LUMIP,PAMIP,PMIP,RFMIP,VIACSAB,VolMIP | AerChemMIP,C4MIP,CFMIP,CMIP,DAMIP,DCPP,FAFMIP,GMMIP,GeoMIP,HighResMIP,ISMIP6,LS3MIP,LUMIP,PAMIP,PMIP,RFMIP,VIACSAB,VolMIP
1 | Precipitation | kg m-2 s-1 | includes both liquid and solid phases | at surface; includes both liquid and solid phases from all types of clouds (both large-scale and convective) | pr | precipitation_flux | area: time: mean |  | real | longitude latitude time | pr | atmos | mon | area: areacella | Amon ((isd.003)) | Amon_2d | 25 | bab3cb52-e5dd-11e5-8482-ac72891c3257 | 62f26742cf240c1b5169a5cd511196b6 | f7dcac96-562c-11e6-a2a4-ac72891c3257 | Temporal mean, Global field (single level) [XY-na] [am-tm] | -1e-06 r | 0.0015 r | 1.5e-05 r | 4e-05 r | AerChemMIP,C4MIP,CDRMIP,CFMIP,CMIP,DAMIP,DCPP,DynVarMIP,FAFMIP,GMMIP,GeoMIP,HighResMIP,ISMIP6,LS3MIP,LUMIP,PAMIP,PMIP,RFMIP,VIACSAB,VolMIP | AerChemMIP,C4MIP,CDRMIP,CFMIP,CMIP,DAMIP,DCPP,DynVarMIP,FAFMIP,GMMIP,GeoMIP,HighResMIP,ISMIP6,LS3MIP,LUMIP,PAMIP,PMIP,RFMIP,VIACSAB,VolMIP
1 | Snowfall Flux | kg m-2 s-1 | At surface; includes precipitation of all forms of water in the solid phase | at surface; includes precipitation of all forms of water in the solid phase | prsn | snowfall_flux | area: time: mean |  | real | longitude latitude time | prsn | atmos | mon | area: areacella | Amon ((isd.003)) | Amon_2d | 26 | bab42b88-e5dd-11e5-8482-ac72891c3257 | 051919eddec810e292c883205c944ceb | f7dcac96-562c-11e6-a2a4-ac72891c3257 | Temporal mean, Global field (single level) [XY-na] [am-tm] | -1e-06 r | 0.0008 r | 1e-06 r | 8e-06 r | AerChemMIP,C4MIP,CFMIP,CMIP,DAMIP,DCPP,FAFMIP,GMMIP,GeoMIP,HighResMIP,ISMIP6,LS3MIP,LUMIP,PAMIP,PMIP,RFMIP,VIACSAB,VolMIP | AerChemMIP,C4MIP,CFMIP,CMIP,DAMIP,DCPP,FAFMIP,GMMIP,GeoMIP,HighResMIP,ISMIP6,LS3MIP,LUMIP,PAMIP,PMIP,RFMIP,VIACSAB,VolMIP
1 | Convective Precipitation | kg m-2 s-1 | Convective precipitation at surface; includes both liquid and solid phases. | at surface; includes both liquid and solid phases. | prc | convective_precipitation_flux | area: time: mean |  | real | longitude latitude time | prc | atmos | mon | area: areacella | Amon ((isd.003)) | Amon_2d | 27 | bab3f8a2-e5dd-11e5-8482-ac72891c3257 | aa2bea81f238ad8f2c35a7e16ad97801 | f7dcac96-562c-11e6-a2a4-ac72891c3257 | Temporal mean, Global field (single level) [XY-na] [am-tm] | -1e-06 r | 0.0015 r | 3e-06 r | 4e-05 r | AerChemMIP,C4MIP,CFMIP,CMIP,DAMIP,FAFMIP,GMMIP,GeoMIP,HighResMIP,ISMIP6,LS3MIP,LUMIP,PMIP,RFMIP,VIACSAB,VolMIP | AerChemMIP,C4MIP,CFMIP,CMIP,DAMIP,FAFMIP,GMMIP,GeoMIP,HighResMIP,ISMIP6,LS3MIP,LUMIP,PMIP,RFMIP,VIACSAB,VolMIP
1 | Evaporation Including Sublimation and Transpiration | kg m-2 s-1 | Evaporation at surface (also known as evapotranspiration): flux of water into the atmosphere due to conversion of both liquid and solid phases to vapor (from underlying surface and vegetation) | at surface; flux of water into the atmosphere due to conversion of both liquid and solid phases to vapor (from underlying surface and vegetation) | evspsbl | water_evapotranspiration_flux | area: time: mean |  | real | longitude latitude time | evspsbl | atmos | mon | area: areacella | Amon ((isd.003)) | Amon_2d | 28 | baad45c0-e5dd-11e5-8482-ac72891c3257 | 089961a3af4d54d5fb045cf3750e760c | f7dcac96-562c-11e6-a2a4-ac72891c3257 | Temporal mean, Global field (single level) [XY-na] [am-tm] |  |  |  |  | AerChemMIP,C4MIP,CDRMIP,CFMIP,CMIP,DAMIP,DCPP,FAFMIP,GMMIP,GeoMIP,HighResMIP,ISMIP6,LS3MIP,LUMIP,PAMIP,PMIP,RFMIP,VIACSAB,VolMIP | AerChemMIP,C4MIP,CDRMIP,CFMIP,CMIP,DAMIP,DCPP,FAFMIP,GMMIP,GeoMIP,HighResMIP,ISMIP6,LS3MIP,LUMIP,PAMIP,PMIP,RFMIP,VIACSAB,VolMIP
1 | Surface Snow and Ice Sublimation Flux | kg m-2 s-1 | The snow and ice sublimation flux is the loss of snow and ice mass per unit area from the surface resulting from their direct conversion to water vapor that enters the atmosphere. | The snow and ice sublimation flux is the loss of snow and ice mass from the surface resulting from their conversion to water vapor that enters the atmosphere. | sbl | tendency_of_atmosphere_mass_content_of_water_vapor_due_to_sublimation_of_surface_snow_and_ice | area: time: mean |  | real | longitude latitude time | sbl | landIce | mon | area: areacella | Amon ((isd.003)) | Amon_2d | 29 | bab6b948-e5dd-11e5-8482-ac72891c3257 | 3a8e1636a31c82fbdd9a1ae45ab3be7d | f7dcac96-562c-11e6-a2a4-ac72891c3257 | Temporal mean, Global field (single level) [XY-na] [am-tm] | -0.0005 r | 0.001 r | 0.0 r | 0.0001 r | AerChemMIP,C4MIP,CFMIP,CMIP,DAMIP,FAFMIP,GMMIP,GeoMIP,HighResMIP,ISMIP6,LS3MIP,LUMIP,PMIP,RFMIP,VolMIP | AerChemMIP,C4MIP,CFMIP,CMIP,DAMIP,FAFMIP,GMMIP,GeoMIP,HighResMIP,ISMIP6,LS3MIP,LUMIP,PMIP,RFMIP,VolMIP
1 | Surface Downward Eastward Wind Stress | Pa | Downward eastward wind stress at the surface |  | tauu | surface_downward_eastward_stress | area: time: mean | down | real | longitude latitude time | tauu | atmos | mon | area: areacella | Amon ((isd.003)) | Amon_2d | 30 | bab96cc4-e5dd-11e5-8482-ac72891c3257 | 3abb7c5b4c4650e9d17a8439004aebea | f7dcac96-562c-11e6-a2a4-ac72891c3257 | Temporal mean, Global field (single level) [XY-na] [am-tm] | -10.0 r | 10.0 r | 0.01 r | 0.2 r | AerChemMIP,C4MIP,CFMIP,CMIP,DAMIP,DCPP,FAFMIP,GMMIP,GeoMIP,HighResMIP,LS3MIP,LUMIP,PAMIP,PMIP,RFMIP,VIACSAB,VolMIP | AerChemMIP,C4MIP,CFMIP,CMIP,DAMIP,DCPP,FAFMIP,GMMIP,GeoMIP,HighResMIP,LS3MIP,LUMIP,PAMIP,PMIP,RFMIP,VIACSAB,VolMIP
1 | Surface Downward Northward Wind Stress | Pa | Downward northward wind stress at the surface |  | tauv | surface_downward_northward_stress | area: time: mean | down | real | longitude latitude time | tauv | atmos | mon | area: areacella | Amon ((isd.003)) | Amon_2d | 31 | bab9888a-e5dd-11e5-8482-ac72891c3257 | bd10cebbde1593b65e5220911f9a997c | f7dcac96-562c-11e6-a2a4-ac72891c3257 | Temporal mean, Global field (single level) [XY-na] [am-tm] | -10.0 r | 10.0 r | 0.01 r | 0.2 r | AerChemMIP,C4MIP,CFMIP,CMIP,DAMIP,DCPP,FAFMIP,GMMIP,GeoMIP,HighResMIP,LS3MIP,LUMIP,PAMIP,PMIP,RFMIP,VIACSAB,VolMIP | AerChemMIP,C4MIP,CFMIP,CMIP,DAMIP,DCPP,FAFMIP,GMMIP,GeoMIP,HighResMIP,LS3MIP,LUMIP,PAMIP,PMIP,RFMIP,VIACSAB,VolMIP
1 | Surface Upward Latent Heat Flux | W m-2 | The surface called "surface" means the lower boundary of the atmosphere. "Upward" indicates a vector component which is positive when directed upward (negative downward). The surface latent heat flux is the exchange of heat between the surface and the air on account of evaporation (including sublimation). In accordance with common usage in geophysical disciplines, "flux" implies per unit area, called "flux density" in physics. | includes both evaporation and sublimation | hfls | surface_upward_latent_heat_flux | area: time: mean | up | real | longitude latitude time | hfls | atmos | mon | area: areacella | Amon ((isd.003)) | Amon_2d | 32 | baaefe2e-e5dd-11e5-8482-ac72891c3257 | 95cbf6ac889c8fe7d92e20e8c34960d1 | f7dcac96-562c-11e6-a2a4-ac72891c3257 | Temporal mean, Global field (single level) [XY-na] [am-tm] | -400.0 r | 1800.0 r | 30.0 r | 110.0 r | AerChemMIP,C4MIP,CDRMIP,CFMIP,CMIP,DAMIP,DCPP,FAFMIP,GMMIP,GeoMIP,HighResMIP,ISMIP6,LS3MIP,LUMIP,PAMIP,PMIP,RFMIP,VIACSAB,VolMIP | AerChemMIP,C4MIP,CDRMIP,CFMIP,CMIP,DAMIP,DCPP,FAFMIP,GMMIP,GeoMIP,HighResMIP,ISMIP6,LS3MIP,LUMIP,PAMIP,PMIP,RFMIP,VIACSAB,VolMIP
1 | Surface Upward Sensible Heat Flux | W m-2 | The surface sensible heat flux, also called turbulent heat flux, is the exchange of heat between the surface and the air by motion of air. |  | hfss | surface_upward_sensible_heat_flux | area: time: mean | up | real | longitude latitude time | hfss | atmos | mon | area: areacella | Amon ((isd.003)) | Amon_2d | 33 | baaf86a0-e5dd-11e5-8482-ac72891c3257 | a13ed886b17e20cdae8b89b9ff8e4610 | f7dcac96-562c-11e6-a2a4-ac72891c3257 | Temporal mean, Global field (single level) [XY-na] [am-tm] | -1000.0 r | 2000.0 r | 5.0 r | 60.0 r | AerChemMIP,C4MIP,CDRMIP,CFMIP,CMIP,DAMIP,DCPP,FAFMIP,GMMIP,GeoMIP,HighResMIP,ISMIP6,LS3MIP,LUMIP,PAMIP,PMIP,RFMIP,VIACSAB,VolMIP | AerChemMIP,C4MIP,CDRMIP,CFMIP,CMIP,DAMIP,DCPP,FAFMIP,GMMIP,GeoMIP,HighResMIP,ISMIP6,LS3MIP,LUMIP,PAMIP,PMIP,RFMIP,VIACSAB,VolMIP
1 | Surface Downwelling Longwave Radiation | W m-2 | The surface called "surface" means the lower boundary of the atmosphere. "longwave" means longwave radiation. Downwelling radiation is radiation from above. It does not mean "net downward". When thought of as being incident on a surface, a radiative flux is sometimes called "irradiance". In addition, it is identical with the quantity measured by a cosine-collector light-meter and sometimes called "vector irradiance". In accordance with common usage in geophysical disciplines, "flux" implies per unit area, called "flux density" in physics. |  | rlds | surface_downwelling_longwave_flux_in_air | area: time: mean | down | real | longitude latitude time | rlds | atmos | mon | area: areacella | Amon ((isd.003)) | Amon_2d | 34 | bab52da8-e5dd-11e5-8482-ac72891c3257 | 70d7d6fc0e9c2f14624a0270bf2b99b9 | f7dcac96-562c-11e6-a2a4-ac72891c3257 | Temporal mean, Global field (single level) [XY-na] [am-tm] | 30.0 r | 520.0 r | 260.0 r | 330.0 r | AerChemMIP,C4MIP,CFMIP,CMIP,DAMIP,DCPP,FAFMIP,GMMIP,GeoMIP,HighResMIP,ISMIP6,LS3MIP,LUMIP,PAMIP,PMIP,RFMIP,VIACSAB,VolMIP | AerChemMIP,C4MIP,CFMIP,CMIP,DAMIP,DCPP,FAFMIP,GMMIP,GeoMIP,HighResMIP,ISMIP6,LS3MIP,LUMIP,PAMIP,PMIP,RFMIP,VIACSAB,VolMIP
1 | Surface Upwelling Longwave Radiation | W m-2 | The surface called "surface" means the lower boundary of the atmosphere. "longwave" means longwave radiation. Upwelling radiation is radiation from below. It does not mean "net upward". When thought of as being incident on a surface, a radiative flux is sometimes called "irradiance". In addition, it is identical with the quantity measured by a cosine-collector light-meter and sometimes called "vector irradiance". In accordance with common usage in geophysical disciplines, "flux" implies per unit area, called "flux density" in physics. |  | rlus | surface_upwelling_longwave_flux_in_air | area: time: mean | up | real | longitude latitude time | rlus | atmos | mon | area: areacella | Amon ((isd.003)) | Amon_2d | 35 | bab578d0-e5dd-11e5-8482-ac72891c3257 | 89027ee0079acb709750ddeac1c08899 | f7dcac96-562c-11e6-a2a4-ac72891c3257 | Temporal mean, Global field (single level) [XY-na] [am-tm] | 43.0 r | 660.0 r | 320.0 r | 380.0 r | AerChemMIP,C4MIP,CFMIP,CMIP,DAMIP,FAFMIP,GMMIP,GeoMIP,HighResMIP,ISMIP6,LS3MIP,LUMIP,PMIP,RFMIP,VIACSAB,VolMIP | AerChemMIP,C4MIP,CFMIP,CMIP,DAMIP,FAFMIP,GMMIP,GeoMIP,HighResMIP,ISMIP6,LS3MIP,LUMIP,PMIP,RFMIP,VIACSAB,VolMIP
1 | Surface Downwelling Shortwave Radiation | W m-2 | Surface solar irradiance for UV calculations. |  | rsds | surface_downwelling_shortwave_flux_in_air | area: time: mean | down | real | longitude latitude time | rsds | atmos | mon | area: areacella | Amon ((isd.003)) | Amon_2d | 36 | bab5e1b2-e5dd-11e5-8482-ac72891c3257 | 6e7b9f984d3bba15daccaaa18039a85d | f7dcac96-562c-11e6-a2a4-ac72891c3257 | Temporal mean, Global field (single level) [XY-na] [am-tm] | -0.1 r | 550.0 r | 120.0 r | 200.0 r | AerChemMIP,C4MIP,CFMIP,CMIP,DAMIP,DCPP,FAFMIP,GMMIP,GeoMIP,HighResMIP,ISMIP6,LS3MIP,LUMIP,PAMIP,PMIP,RFMIP,VIACSAB,VolMIP | AerChemMIP,C4MIP,CFMIP,CMIP,DAMIP,DCPP,FAFMIP,GMMIP,GeoMIP,HighResMIP,ISMIP6,LS3MIP,LUMIP,PAMIP,PMIP,RFMIP,VIACSAB,VolMIP
1 | Surface Upwelling Shortwave Radiation | W m-2 | The surface called "surface" means the lower boundary of the atmosphere. "shortwave" means shortwave radiation. Upwelling radiation is radiation from below. It does not mean "net upward". When thought of as being incident on a surface, a radiative flux is sometimes called "irradiance". In addition, it is identical with the quantity measured by a cosine-collector light-meter and sometimes called "vector irradiance". In accordance with common usage in geophysical disciplines, "flux" implies per unit area, called "flux density" in physics. |  | rsus | surface_upwelling_shortwave_flux_in_air | area: time: mean | up | real | longitude latitude time | rsus | atmos | mon | area: areacella | Amon ((isd.003)) | Amon_2d | 37 | bab6537c-e5dd-11e5-8482-ac72891c3257 | 70bf79db957daa3b82413da949233ac7 | f7dcac96-562c-11e6-a2a4-ac72891c3257 | Temporal mean, Global field (single level) [XY-na] [am-tm] | -0.1 r | 480.0 r | 10.0 r | 90.0 r | AerChemMIP,C4MIP,CFMIP,CMIP,DAMIP,FAFMIP,GMMIP,GeoMIP,HighResMIP,ISMIP6,LS3MIP,LUMIP,PMIP,RFMIP,VIACSAB,VolMIP | AerChemMIP,C4MIP,CFMIP,CMIP,DAMIP,FAFMIP,GMMIP,GeoMIP,HighResMIP,ISMIP6,LS3MIP,LUMIP,PMIP,RFMIP,VIACSAB,VolMIP
1 | Surface Downwelling Clear-Sky Shortwave Radiation | W m-2 | Surface solar irradiance clear sky for UV calculations |  | rsdscs | surface_downwelling_shortwave_flux_in_air_assuming_clear_sky | area: time: mean | down | real | longitude latitude time | rsdscs | atmos | mon | area: areacella | Amon ((isd.003)) | Amon_2d | 38 | bab607c8-e5dd-11e5-8482-ac72891c3257 | d0a35d5c99a0aa93ad4069cfe83bf748 | f7dcac96-562c-11e6-a2a4-ac72891c3257 | Temporal mean, Global field (single level) [XY-na] [am-tm] |  |  |  |  | AerChemMIP,C4MIP,CFMIP,CMIP,DAMIP,FAFMIP,GMMIP,GeoMIP,HighResMIP,ISMIP6,LS3MIP,LUMIP,PMIP,RFMIP,VIACSAB,VolMIP | AerChemMIP,C4MIP,CFMIP,CMIP,DAMIP,FAFMIP,GMMIP,GeoMIP,HighResMIP,ISMIP6,LS3MIP,LUMIP,PMIP,RFMIP,VIACSAB,VolMIP
1 | Surface Upwelling Clear-Sky Shortwave Radiation | W m-2 | Surface Upwelling Clear-sky Shortwave Radiation |  | rsuscs | surface_upwelling_shortwave_flux_in_air_assuming_clear_sky | area: time: mean | up | real | longitude latitude time | rsuscs | atmos | mon | area: areacella | Amon ((isd.003)) | Amon_2d | 39 | bab670b4-e5dd-11e5-8482-ac72891c3257 | 90df05fe3dcd9fe0c9b48aaa74b5e9e2 | f7dcac96-562c-11e6-a2a4-ac72891c3257 | Temporal mean, Global field (single level) [XY-na] [am-tm] | -0.1 r | 480.0 r | 10.0 r | 90.0 r | AerChemMIP,C4MIP,CFMIP,CMIP,DAMIP,FAFMIP,GMMIP,GeoMIP,HighResMIP,ISMIP6,LS3MIP,LUMIP,PMIP,RFMIP,VIACSAB,VolMIP | AerChemMIP,C4MIP,CFMIP,CMIP,DAMIP,FAFMIP,GMMIP,GeoMIP,HighResMIP,ISMIP6,LS3MIP,LUMIP,PMIP,RFMIP,VIACSAB,VolMIP
1 | Surface Downwelling Clear-Sky Longwave Radiation | W m-2 | Surface downwelling clear-sky longwave radiation |  | rldscs | surface_downwelling_longwave_flux_in_air_assuming_clear_sky | area: time: mean | down | real | longitude latitude time | rldscs | atmos | mon | area: areacella | Amon ((isd.003)) | Amon_2d | 40 | bab5540e-e5dd-11e5-8482-ac72891c3257 | 7b2d1e1a3ece1169d8ac61af4b758ed2 | f7dcac96-562c-11e6-a2a4-ac72891c3257 | Temporal mean, Global field (single level) [XY-na] [am-tm] | 25.0 r | 550.0 r | 220.0 r | 310.0 r | AerChemMIP,C4MIP,CFMIP,CMIP,DAMIP,FAFMIP,GMMIP,GeoMIP,HighResMIP,ISMIP6,LS3MIP,LUMIP,PMIP,RFMIP,VIACSAB,VolMIP | AerChemMIP,C4MIP,CFMIP,CMIP,DAMIP,FAFMIP,GMMIP,GeoMIP,HighResMIP,ISMIP6,LS3MIP,LUMIP,PMIP,RFMIP,VIACSAB,VolMIP
1 | TOA Incident Shortwave Radiation | W m-2 | Shortwave radiation incident at the top of the atmosphere | at the top of the atmosphere | rsdt | toa_incoming_shortwave_flux | area: time: mean | down | real | longitude latitude time | rsdt | atmos | mon | area: areacella | Amon ((isd.003)) | Amon_2d | 41 | bab6219a-e5dd-11e5-8482-ac72891c3257 | a21e250a10f96b1c1ad6d742206a157e | f7dcac96-562c-11e6-a2a4-ac72891c3257 | Temporal mean, Global field (single level) [XY-na] [am-tm] | 0.0 s | 580.4 s | 282.6 s | 315.8 s | AerChemMIP,C4MIP,CDRMIP,CFMIP,CMIP,DAMIP,DCPP,FAFMIP,GMMIP,GeoMIP,HighResMIP,ISMIP6,LS3MIP,LUMIP,PAMIP,PMIP,RFMIP,VIACSAB,VolMIP | AerChemMIP,C4MIP,CDRMIP,CFMIP,CMIP,DAMIP,DCPP,FAFMIP,GMMIP,GeoMIP,HighResMIP,ISMIP6,LS3MIP,LUMIP,PAMIP,PMIP,RFMIP,VIACSAB,VolMIP
1 | TOA Outgoing Shortwave Radiation | W m-2 | at the top of the atmosphere |  | rsut | toa_outgoing_shortwave_flux | area: time: mean | up | real | longitude latitude time | rsut | atmos | mon | area: areacella | Amon ((isd.003)) | Amon_2d | 42 | bab68ebe-e5dd-11e5-8482-ac72891c3257 | b907fef85d4c9571a9457ee1b259bb8f | f7dcac96-562c-11e6-a2a4-ac72891c3257 | Temporal mean, Global field (single level) [XY-na] [am-tm] | -0.1 r | 480.0 r | 60.0 r | 160.0 r | AerChemMIP,C4MIP,CDRMIP,CFMIP,CMIP,DAMIP,DCPP,FAFMIP,GMMIP,GeoMIP,HighResMIP,ISMIP6,LS3MIP,LUMIP,PAMIP,PMIP,RFMIP,VIACSAB,VolMIP | AerChemMIP,C4MIP,CDRMIP,CFMIP,CMIP,DAMIP,DCPP,FAFMIP,GMMIP,GeoMIP,HighResMIP,ISMIP6,LS3MIP,LUMIP,PAMIP,PMIP,RFMIP,VIACSAB,VolMIP
1 | TOA Outgoing Longwave Radiation | W m-2 | at the top of the atmosphere (to be compared with satellite measurements) |  | rlut | toa_outgoing_longwave_flux | area: time: mean | up | real | longitude latitude time | rlut | atmos | mon | area: areacella | Amon ((isd.003)) | Amon_2d | 43 | bab5aad0-e5dd-11e5-8482-ac72891c3257 | 63345d9732c72b97ca395f24ce2d6642 | f7dcac96-562c-11e6-a2a4-ac72891c3257 | Temporal mean, Global field (single level) [XY-na] [am-tm] | 65.0 r | 385.0 r | 205.0 r | 305.0 r | AerChemMIP,C4MIP,CDRMIP,CFMIP,CMIP,DAMIP,DCPP,FAFMIP,GMMIP,GeoMIP,HighResMIP,ISMIP6,LS3MIP,LUMIP,PAMIP,PMIP,RFMIP,VIACSAB,VolMIP | AerChemMIP,C4MIP,CDRMIP,CFMIP,CMIP,DAMIP,DCPP,FAFMIP,GMMIP,GeoMIP,HighResMIP,ISMIP6,LS3MIP,LUMIP,PAMIP,PMIP,RFMIP,VIACSAB,VolMIP
1 | TOA Outgoing Clear-Sky Longwave Radiation | W m-2 | Upwelling clear-sky longwave radiation at top of atmosphere |  | rlutcs | toa_outgoing_longwave_flux_assuming_clear_sky | area: time: mean | up | real | longitude latitude time | rlutcs | atmos | mon | area: areacella | Amon ((isd.003)) | Amon_2d | 44 | bab5bcdc-e5dd-11e5-8482-ac72891c3257 | 921b8b8f6620826567d9324314c70410 | f7dcac96-562c-11e6-a2a4-ac72891c3257 | Temporal mean, Global field (single level) [XY-na] [am-tm] | 65.0 r | 390.0 r | 220.0 r | 270.0 r | AerChemMIP,C4MIP,CDRMIP,CFMIP,CMIP,DAMIP,DCPP,FAFMIP,GMMIP,GeoMIP,HighResMIP,ISMIP6,LS3MIP,LUMIP,PAMIP,PMIP,RFMIP,VIACSAB,VolMIP | AerChemMIP,C4MIP,CDRMIP,CFMIP,CMIP,DAMIP,DCPP,FAFMIP,GMMIP,GeoMIP,HighResMIP,ISMIP6,LS3MIP,LUMIP,PAMIP,PMIP,RFMIP,VIACSAB,VolMIP
1 | TOA Outgoing Clear-Sky Shortwave Radiation | W m-2 | Calculated in the absence of clouds. |  | rsutcs | toa_outgoing_shortwave_flux_assuming_clear_sky | area: time: mean | up | real | longitude latitude time | rsutcs | atmos | mon | area: areacella | Amon ((isd.003)) | Amon_2d | 45 | bab69c06-e5dd-11e5-8482-ac72891c3257 | 12e0369ff0ba1a6f1a84e0d9565d4b07 | f7dcac96-562c-11e6-a2a4-ac72891c3257 | Temporal mean, Global field (single level) [XY-na] [am-tm] | -0.1 r | 480.0 r | 30.0 r | 120.0 r | AerChemMIP,C4MIP,CDRMIP,CFMIP,CMIP,DAMIP,DCPP,FAFMIP,GMMIP,GeoMIP,HighResMIP,ISMIP6,LS3MIP,LUMIP,PAMIP,PMIP,RFMIP,VIACSAB,VolMIP | AerChemMIP,C4MIP,CDRMIP,CFMIP,CMIP,DAMIP,DCPP,FAFMIP,GMMIP,GeoMIP,HighResMIP,ISMIP6,LS3MIP,LUMIP,PAMIP,PMIP,RFMIP,VIACSAB,VolMIP
1 | Water Vapor Path | kg m-2 | vertically integrated through the atmospheric column |  | prw | atmosphere_mass_content_of_water_vapor | area: time: mean |  | real | longitude latitude time | prw | atmos | mon | area: areacella | Amon ((isd.003)) | Amon_2d | 46 | bab45df6-e5dd-11e5-8482-ac72891c3257 | fc637f1c75e58be8a6e4112411a00f36 | f7dcac96-562c-11e6-a2a4-ac72891c3257 | Temporal mean, Global field (single level) [XY-na] [am-tm] | 0.0 r | 90.0 r | 12.0 r | 26.0 r | AerChemMIP,C4MIP,CFMIP,CMIP,DAMIP,FAFMIP,GMMIP,GeoMIP,HighResMIP,ISMIP6,LS3MIP,LUMIP,PMIP,RFMIP,VIACSAB,VolMIP | AerChemMIP,C4MIP,CFMIP,CMIP,DAMIP,FAFMIP,GMMIP,GeoMIP,HighResMIP,ISMIP6,LS3MIP,LUMIP,PMIP,RFMIP,VIACSAB,VolMIP
1 | Total Cloud Cover Percentage | % | Total cloud area fraction (reported as a percentage) for the whole atmospheric column, as seen from the surface or the top of the atmosphere. Includes both large-scale and convective cloud. | for the whole atmospheric column, as seen from the surface or the top of the atmosphere. Include both large-scale and convective cloud. | clt | cloud_area_fraction | area: time: mean |  | real | longitude latitude time | clt | atmos | mon | area: areacella | Amon ((isd.003)) | Amon_2d | 47 | baaad7e0-e5dd-11e5-8482-ac72891c3257 | 7c2249d424dde72f8616d42870a9d425 | f7dcac96-562c-11e6-a2a4-ac72891c3257 | Temporal mean, Global field (single level) [XY-na] [am-tm] | -0.001 r | 100.001 r | 10.0 r | 90.0 r | AerChemMIP,C4MIP,CFMIP,CMIP,DAMIP,DCPP,FAFMIP,GMMIP,GeoMIP,HighResMIP,ISMIP6,LS3MIP,LUMIP,PAMIP,PMIP,RFMIP,VIACSAB,VolMIP | AerChemMIP,C4MIP,CFMIP,CMIP,DAMIP,DCPP,FAFMIP,GMMIP,GeoMIP,HighResMIP,ISMIP6,LS3MIP,LUMIP,PAMIP,PMIP,RFMIP,VIACSAB,VolMIP
1 | Condensed Water Path | kg m-2 | Mass of condensed (liquid + ice) water in the column divided by the area of the column (not just the area of the cloudy portion of the column). Includes precipitating hydrometeors ONLY if the precipitating hydrometeors affect the calculation of radiative transfer in model. | mass of condensed (liquid + ice) water in the column divided by the area of the column (not just the area of the cloudy portion of the column). Includes precipitating hydrometeors ONLY if the precipitating hydrometeor affects the calculation of radiative transfer in model. | clwvi | atmosphere_mass_content_of_cloud_condensed_water | area: time: mean |  | real | longitude latitude time | clwvi | atmos | mon | area: areacella | Amon ((isd.003)) | Amon_2d | 48 | baab1818-e5dd-11e5-8482-ac72891c3257 | 80a1dd605b563e9f09c718a5ba9cb9cc | f7dcac96-562c-11e6-a2a4-ac72891c3257 | Temporal mean, Global field (single level) [XY-na] [am-tm] | -3.827e-06 s | 3.364 s |  | 0.2846 s | AerChemMIP,C4MIP,CFMIP,CMIP,DAMIP,FAFMIP,GMMIP,GeoMIP,HighResMIP,ISMIP6,LS3MIP,LUMIP,PMIP,RFMIP,VolMIP | AerChemMIP,C4MIP,CFMIP,CMIP,DAMIP,FAFMIP,GMMIP,GeoMIP,HighResMIP,ISMIP6,LS3MIP,LUMIP,PMIP,RFMIP,VolMIP
1 | Ice Water Path | kg m-2 | mass of ice water in the column divided by the area of the column (not just the area of the cloudy portion of the column). Includes precipitating frozen hydrometeors ONLY if the precipitating hydrometeor affects the calculation of radiative transfer in model. |  | clivi | atmosphere_mass_content_of_cloud_ice | area: time: mean |  | real | longitude latitude time | clivi | atmos | mon | area: areacella | Amon ((isd.003)) | Amon_2d | 49 | baaa9852-e5dd-11e5-8482-ac72891c3257 | 73c496f5669cc122cf1cddfe4df2a27a | f7dcac96-562c-11e6-a2a4-ac72891c3257 | Temporal mean, Global field (single level) [XY-na] [am-tm] | -1.872e-06 s | 1.535 s |  | 0.1187 s | AerChemMIP,C4MIP,CFMIP,CMIP,DAMIP,FAFMIP,GMMIP,GeoMIP,HighResMIP,ISMIP6,LS3MIP,LUMIP,PMIP,RFMIP,VolMIP | AerChemMIP,C4MIP,CFMIP,CMIP,DAMIP,FAFMIP,GMMIP,GeoMIP,HighResMIP,ISMIP6,LS3MIP,LUMIP,PMIP,RFMIP,VolMIP
1 | Net Downward Radiative Flux at Top of Model | W m-2 | Net Downward Radiative Flux at Top of Model : I.e., at the top of that portion of the atmosphere where dynamics are explicitly treated by the model. This is reported only if it differs from the net downward radiative flux at the top of the atmosphere. | i.e., at the top of that portion of the atmosphere where dynamics are explicitly treated by the model. This is reported only if it differs from the net downward radiative flux at the top of the atmosphere. | rtmt | net_downward_radiative_flux_at_top_of_atmosphere_model | area: time: mean | down | real | longitude latitude time | rtmt | atmos | mon | area: areacella | Amon ((isd.003)) | Amon_2d | 50 | bab6a91c-e5dd-11e5-8482-ac72891c3257 | 26328c46dfcc65d454b6fd4c52ccb48f | f7dcac96-562c-11e6-a2a4-ac72891c3257 | Temporal mean, Global field (single level) [XY-na] [am-tm] | -250.0 r | 250.0 r | 40.0 r | 150.0 r | AerChemMIP,C4MIP,CDRMIP,CFMIP,CMIP,DAMIP,FAFMIP,GMMIP,GeoMIP,HighResMIP,ISMIP6,LS3MIP,LUMIP,PMIP,RFMIP,VolMIP | AerChemMIP,C4MIP,CDRMIP,CFMIP,CMIP,DAMIP,FAFMIP,GMMIP,GeoMIP,HighResMIP,ISMIP6,LS3MIP,LUMIP,PMIP,RFMIP,VolMIP
1 | Air Pressure at Convective Cloud Base | Pa | Where convective cloud is present in the grid cell, the instantaneous cloud base altitude should be that of the bottom of the lowest level containing convective cloud. Missing data should be reported in the absence of convective cloud. The time mean should be calculated from these quantities averaging over occasions when convective cloud is present only, and should contain missing data for occasions when no convective cloud is present during the meaning period. |  | ccb | air_pressure_at_convective_cloud_base | area: time: mean |  | real | longitude latitude time | ccb | atmos | mon | area: areacella | Amon ((isd.003)) | Amon_2d | 51 | baa92652-e5dd-11e5-8482-ac72891c3257 | 13484743dd3369c69df93379e6dafbb5 | f7dcac96-562c-11e6-a2a4-ac72891c3257 | Temporal mean, Global field (single level) [XY-na] [am-tm] | 0.0 r | 115000.0 r | 5000.0 s | 100000.0 s | AerChemMIP,C4MIP,CFMIP,CMIP,DAMIP,FAFMIP,GMMIP,GeoMIP,HighResMIP,LS3MIP,LUMIP,RFMIP,VolMIP | AerChemMIP,C4MIP,CFMIP,CMIP,DAMIP,FAFMIP,GMMIP,GeoMIP,HighResMIP,LS3MIP,LUMIP,RFMIP,VolMIP
1 | Air Pressure at Convective Cloud Top | Pa | Where convective cloud is present in the grid cell, the instantaneous cloud top altitude should be that of the top of the highest level containing convective cloud. Missing data should be reported in the absence of convective cloud. The time mean should be calculated from these quantities averaging over occasions when convective cloud is present only, and should contain missing data for occasions when no convective cloud is present during the meaning period. |  | cct | air_pressure_at_convective_cloud_top | area: time: mean |  | real | longitude latitude time | cct | atmos | mon | area: areacella | Amon ((isd.003)) | Amon_2d | 52 | baa96a0e-e5dd-11e5-8482-ac72891c3257 | 0062272a6a4176b8c32af87642b062c5 | f7dcac96-562c-11e6-a2a4-ac72891c3257 | Temporal mean, Global field (single level) [XY-na] [am-tm] | 0.0 r | 115000.0 r | 5000.0 s | 100000.0 s | AerChemMIP,C4MIP,CFMIP,CMIP,DAMIP,FAFMIP,GMMIP,GeoMIP,HighResMIP,LS3MIP,LUMIP,RFMIP,VolMIP | AerChemMIP,C4MIP,CFMIP,CMIP,DAMIP,FAFMIP,GMMIP,GeoMIP,HighResMIP,LS3MIP,LUMIP,RFMIP,VolMIP
1 | Fraction of Time Convection Occurs in Cell | 1 | Fraction of time that convection occurs in the grid cell. | Fraction of time that convection occurs in the grid cell . | ci | convection_time_fraction | area: time: mean |  | real | longitude latitude time | ci | atmos | mon | area: areacella | Amon ((isd.003)) | Amon_2d | 53 | baaa3984-e5dd-11e5-8482-ac72891c3257 | 29fae9ea0f236a3eb144026e1bafde28 | f7dcac96-562c-11e6-a2a4-ac72891c3257 | Temporal mean, Global field (single level) [XY-na] [am-tm] | -0.001 r | 1.001 r | 0.02 s | 0.9 s | AerChemMIP,C4MIP,CFMIP,CMIP,DAMIP,FAFMIP,GMMIP,GeoMIP,HighResMIP,ISMIP6,LS3MIP,LUMIP,PMIP,RFMIP,VIACSAB,VolMIP | AerChemMIP,C4MIP,CFMIP,CMIP,DAMIP,FAFMIP,GMMIP,GeoMIP,HighResMIP,ISMIP6,LS3MIP,LUMIP,PMIP,RFMIP,VIACSAB,VolMIP
1 | Fraction of Time Shallow Convection Occurs | 1 | Fraction of time that shallow convection occurs in the grid cell. |  | sci | shallow_convection_time_fraction | area: time: mean |  | real | longitude latitude time | sci | atmos | mon | area: areacella | Amon ((isd.003)) | Amon_2d | 54 | bab6d180-e5dd-11e5-8482-ac72891c3257 | 8de0f30b91b15720398fc10fd712a182 | f7dcac96-562c-11e6-a2a4-ac72891c3257 | Temporal mean, Global field (single level) [XY-na] [am-tm] | -0.001 r | 1.001 r | 0.02 r | 0.9 r | AerChemMIP,C4MIP,CFMIP,CMIP,DAMIP,FAFMIP,GMMIP,GeoMIP,HighResMIP,ISMIP6,LS3MIP,LUMIP,RFMIP,VIACSAB,VolMIP | AerChemMIP,C4MIP,CFMIP,CMIP,DAMIP,FAFMIP,GMMIP,GeoMIP,HighResMIP,ISMIP6,LS3MIP,LUMIP,RFMIP,VIACSAB,VolMIP
1 | Carbon Mass Flux into Atmosphere Due to All Anthropogenic Emissions of CO2 | kg m-2 s-1 | This is requested only for the emission-driven coupled carbon climate model runs. Does not include natural fire sources but, includes all anthropogenic sources, including fossil fuel use, cement production, agricultural burning, and sources associated with anthropogenic land use change excluding forest regrowth. |  | fco2antt | tendency_of_atmosphere_mass_content_of_carbon_dioxide_expressed_as_carbon_due_to_anthropogenic_emission | area: time: mean |  | real | longitude latitude time | fco2antt | atmos | mon | area: areacella | Amon ((isd.003)) | Amon_2d | 55 | baaddada-e5dd-11e5-8482-ac72891c3257 | cc1b9e3073d751143fe8ab63ca9fcc45 | f7dcac96-562c-11e6-a2a4-ac72891c3257 | Temporal mean, Global field (single level) [XY-na] [am-tm] | -1e-07 s | 2e-07 t | -1e-11 t | 1e-09 t | AerChemMIP,C4MIP,CMIP,DAMIP,FAFMIP,GMMIP,GeoMIP,HighResMIP,LS3MIP,LUMIP,RFMIP,VIACSAB,VolMIP | AerChemMIP,C4MIP,CMIP,DAMIP,FAFMIP,GMMIP,GeoMIP,HighResMIP,LS3MIP,LUMIP,RFMIP,VIACSAB,VolMIP
1 | Carbon Mass Flux into Atmosphere Due to Fossil Fuel Emissions of CO2 | kg m-2 s-1 | This is the prescribed anthropogenic CO2 flux from fossil fuel use, including cement production, and flaring (but not from land-use changes, agricultural burning, forest regrowth, etc.) |  | fco2fos | tendency_of_atmosphere_mass_content_of_carbon_dioxide_expressed_as_carbon_due_to_emission_from_fossil_fuel_combustion | area: time: mean |  | real | longitude latitude time | fco2fos | atmos | mon | area: areacella | Amon ((isd.003)) | Amon_2d | 56 | baade44e-e5dd-11e5-8482-ac72891c3257 | 5e49c0b73ac161d5e5dd05173416c400 | f7dcac96-562c-11e6-a2a4-ac72891c3257 | Temporal mean, Global field (single level) [XY-na] [am-tm] |  |  |  |  | AerChemMIP,C4MIP,CMIP,DAMIP,FAFMIP,GMMIP,GeoMIP,HighResMIP,LS3MIP,LUMIP,RFMIP,VIACSAB,VolMIP | AerChemMIP,C4MIP,CMIP,DAMIP,FAFMIP,GMMIP,GeoMIP,HighResMIP,LS3MIP,LUMIP,RFMIP,VIACSAB,VolMIP
1 | Surface Carbon Mass Flux into the Atmosphere Due to Natural Sources | kg m-2 s-1 | This is what the atmosphere sees (on its own grid). This field should be equivalent to the combined natural fluxes of carbon that account for natural exchanges between the atmosphere and land (nep) or ocean (fgco2) reservoirs. | This is what the atmosphere sees (on its own grid). This field should be equivalent to the combined natural fluxes of carbon (requested in the L_mon and O_mon tables) that account for natural exchanges between the atmosphere and land or ocean reservoirs (i.e., "net ecosystem biospheric productivity", for land, and "air to sea CO2 flux", for ocean.) | fco2nat | surface_upward_mass_flux_of_carbon_dioxide_expressed_as_carbon_due_to_emission_from_natural_sources | area: time: mean |  | real | longitude latitude time | fco2nat | atmos | mon | area: areacella | Amon ((isd.003)) | Amon_2d | 57 | baaded68-e5dd-11e5-8482-ac72891c3257 | 299fb9d19040c4aa3862644286261ad2 | f7dcac96-562c-11e6-a2a4-ac72891c3257 | Temporal mean, Global field (single level) [XY-na] [am-tm] | -2e-05 s | 2e-06 s | 5e-10 s | 1e-07 s | AerChemMIP,C4MIP,CMIP,DAMIP,FAFMIP,GMMIP,GeoMIP,HighResMIP,LS3MIP,LUMIP,RFMIP,VIACSAB,VolMIP | AerChemMIP,C4MIP,CMIP,DAMIP,FAFMIP,GMMIP,GeoMIP,HighResMIP,LS3MIP,LUMIP,RFMIP,VIACSAB,VolMIP
1 | Percentage Cloud Cover | % | Percentage cloud cover, including both large-scale and convective cloud. | Includes both large-scale and convective cloud. | cl | cloud_area_fraction_in_atmosphere_layer | area: time: mean |  | real | longitude latitude alevel time | cl | atmos | mon | area: areacella | Amon ((isd.003)) | Amon_oth | 58 | baaa4302-e5dd-11e5-8482-ac72891c3257 | e0ecf1c1305c1bdc69bee0e7ba1e2e03 | 62eebe98-1617-11e7-a126-5404a60d96b5 | Temporal mean, Global field on model atmosphere levels [XY-A] | 0.0 s | 105.0 s |  | 26.07 s | AerChemMIP,C4MIP,CDRMIP,CFMIP,CMIP,DAMIP,FAFMIP,GMMIP,GeoMIP,HighResMIP,LS3MIP,LUMIP,PMIP,RFMIP,VIACSAB,VolMIP | AerChemMIP,C4MIP,CDRMIP,CFMIP,CMIP,DAMIP,FAFMIP,GMMIP,GeoMIP,HighResMIP,LS3MIP,LUMIP,PMIP,RFMIP,VIACSAB,VolMIP
1 | Mass Fraction of Cloud Liquid Water | kg kg-1 | Includes both large-scale and convective cloud. Calculate as the mass of cloud liquid water in the grid cell divided by the mass of air (including the water in all phases) in the grid cells. Precipitating hydrometeors are included ONLY if the precipitating hydrometeors affect the calculation of radiative transfer in model. | Includes both large-scale and convective cloud. Calculate as the mass of cloud liquid water in the grid cell divided by the mass of air (including the water in all phases) in the grid cells. Precipitating hydrometeors are included ONLY if the precipitating hydrometeors affect the calculation of radiative transfer in model. | clw | mass_fraction_of_cloud_liquid_water_in_air | area: time: mean |  | real | longitude latitude alevel time | clw | atmos | mon | area: areacella | Amon ((isd.003)) | Amon_oth | 59 | baab0382-e5dd-11e5-8482-ac72891c3257 | 86b2b3318a73839edfafa9d46864aadc | 62eebe98-1617-11e7-a126-5404a60d96b5 | Temporal mean, Global field on model atmosphere levels [XY-A] |  |  |  |  | AerChemMIP,C4MIP,CFMIP,CMIP,DAMIP,FAFMIP,GMMIP,GeoMIP,HighResMIP,LS3MIP,LUMIP,PMIP,RFMIP,VIACSAB,VolMIP | AerChemMIP,C4MIP,CFMIP,CMIP,DAMIP,FAFMIP,GMMIP,GeoMIP,HighResMIP,LS3MIP,LUMIP,PMIP,RFMIP,VIACSAB,VolMIP
1 | Mass Fraction of Cloud Ice | kg kg-1 | Includes both large-scale and convective cloud. This is calculated as the mass of cloud ice in the grid cell divided by the mass of air (including the water in all phases) in the grid cell. It includes precipitating hydrometeors ONLY if the precipitating hydrometeors affect the calculation of radiative transfer in model. | Includes both large-scale and convective cloud. This is calculated as the mass of cloud ice in the grid cell divided by the mass of air (including the water in all phases) in the grid cell. It includes precipitating hydrometeors ONLY if the precipitating hydrometeors affect the calculation of radiative transfer in model. | cli | mass_fraction_of_cloud_ice_in_air | area: time: mean |  | real | longitude latitude alevel time | cli | atmos | mon | area: areacella | Amon ((isd.003)) | Amon_oth | 60 | baaa8326-e5dd-11e5-8482-ac72891c3257 | dd916e3e2eca18cda5d9f81749d0c91c | 62eebe98-1617-11e7-a126-5404a60d96b5 | Temporal mean, Global field on model atmosphere levels [XY-A] |  |  |  |  | AerChemMIP,C4MIP,CFMIP,CMIP,DAMIP,FAFMIP,GMMIP,GeoMIP,HighResMIP,LS3MIP,LUMIP,RFMIP,VIACSAB,VolMIP | AerChemMIP,C4MIP,CFMIP,CMIP,DAMIP,FAFMIP,GMMIP,GeoMIP,HighResMIP,LS3MIP,LUMIP,RFMIP,VIACSAB,VolMIP
1 | Convective Mass Flux | kg m-2 s-1 | The net mass flux should represent the difference between the updraft and downdraft components. The flux is computed as the mass divided by the area of the grid cell. |  | mc | atmosphere_net_upward_convective_mass_flux | area: time: mean | up | real | longitude latitude alevhalf time | mc | atmos | mon | area: areacella | Amon ((isd.003)) | Amon_oth | 61 | bab117b8-e5dd-11e5-8482-ac72891c3257 | 6d790fe4caa7feff46a41ae7b3811e52 | f7e87814-562c-11e6-a2a4-ac72891c3257 | Temporal mean, Global field on model atmosphere half-levels [XY-AH] [tmean] |  |  |  |  | AerChemMIP,C4MIP,CFMIP,CMIP,DAMIP,FAFMIP,GMMIP,GeoMIP,HighResMIP,LS3MIP,LUMIP,RFMIP,VIACSAB,VolMIP | AerChemMIP,C4MIP,CFMIP,CMIP,DAMIP,FAFMIP,GMMIP,GeoMIP,HighResMIP,LS3MIP,LUMIP,RFMIP,VIACSAB,VolMIP
1 | Air Temperature | K | Air Temperature |  | ta | air_temperature | time: mean |  | real | longitude latitude plev19 time | ta | atmos | mon | area: areacella | Amon ((isd.003)) | Amon_oth | 62 | bab8fa0a-e5dd-11e5-8482-ac72891c3257 | b9c3eb96337c69c1c4a5aab1317f5563 | f947ce0e-80ba-11e6-ab6e-5404a60d96b5 | Temporal mean, Global field (19 pressure levels) [XY-P19] [tmean] | 157.1 s | 336.3 s | 194.3 s | 299.8 s | AerChemMIP,C4MIP,CFMIP,CMIP,DAMIP,DCPP,DynVarMIP,FAFMIP,GMMIP,GeoMIP,HighResMIP,LS3MIP,LUMIP,PAMIP,PMIP,RFMIP,VIACSAB,VolMIP | AerChemMIP,C4MIP,CFMIP,CMIP,DAMIP,DCPP,DynVarMIP,FAFMIP,GMMIP,GeoMIP,HighResMIP,LS3MIP,LUMIP,PAMIP,PMIP,RFMIP,VIACSAB,VolMIP
1 | Eastward Wind | m s-1 | Zonal wind (positive in a eastward direction). |  | ua | eastward_wind | time: mean |  | real | longitude latitude plev19 time | ua | atmos | mon | area: areacella | Amon ((isd.003)) | Amon_oth | 63 | babb4b34-e5dd-11e5-8482-ac72891c3257 | 21db90c0a12448299f855fdab60930d4 | f947ce0e-80ba-11e6-ab6e-5404a60d96b5 | Temporal mean, Global field (19 pressure levels) [XY-P19] [tmean] | -68.65 s | 136.6 s | 1.101 s | 22.42 s | AerChemMIP,C4MIP,CFMIP,CMIP,DAMIP,DCPP,DynVarMIP,FAFMIP,GMMIP,GeoMIP,HighResMIP,LS3MIP,LUMIP,PAMIP,PMIP,RFMIP,VIACSAB,VolMIP | AerChemMIP,C4MIP,CFMIP,CMIP,DAMIP,DCPP,DynVarMIP,FAFMIP,GMMIP,GeoMIP,HighResMIP,LS3MIP,LUMIP,PAMIP,PMIP,RFMIP,VIACSAB,VolMIP
1 | Northward Wind | m s-1 | Meridional wind (positive in a northward direction). |  | va | northward_wind | time: mean |  | real | longitude latitude plev19 time | va | atmos | mon | area: areacella | Amon ((isd.003)) | Amon_oth | 64 | babbb25e-e5dd-11e5-8482-ac72891c3257 | 2dedcb347c18e132a2f4d625abf94585 | f947ce0e-80ba-11e6-ab6e-5404a60d96b5 | Temporal mean, Global field (19 pressure levels) [XY-P19] [tmean] | -71.1 s | 69.93 s | 0.9886 s | 4.679 s | AerChemMIP,C4MIP,CFMIP,CMIP,DAMIP,DCPP,DynVarMIP,FAFMIP,GMMIP,GeoMIP,HighResMIP,LS3MIP,LUMIP,PAMIP,PMIP,RFMIP,VIACSAB,VolMIP | AerChemMIP,C4MIP,CFMIP,CMIP,DAMIP,DCPP,DynVarMIP,FAFMIP,GMMIP,GeoMIP,HighResMIP,LS3MIP,LUMIP,PAMIP,PMIP,RFMIP,VIACSAB,VolMIP
1 | Specific Humidity | 1 | Specific humidity is the mass fraction of water vapor in (moist) air. |  | hus | specific_humidity | time: mean |  | real | longitude latitude plev19 time | hus | atmos | mon | area: areacella | Amon ((isd.003)) | Amon_oth | 65 | bab00b98-e5dd-11e5-8482-ac72891c3257 | 53f4724d228998d54191c73352532ce3 | f947ce0e-80ba-11e6-ab6e-5404a60d96b5 | Temporal mean, Global field (19 pressure levels) [XY-P19] [tmean] | -0.000299 s | 0.02841 s |  | 0.01041 s | AerChemMIP,C4MIP,CDRMIP,CFMIP,CMIP,DAMIP,DCPP,DynVarMIP,FAFMIP,GMMIP,GeoMIP,HighResMIP,LS3MIP,LUMIP,PAMIP,PMIP,RFMIP,VIACSAB,VolMIP | AerChemMIP,C4MIP,CDRMIP,CFMIP,CMIP,DAMIP,DCPP,DynVarMIP,FAFMIP,GMMIP,GeoMIP,HighResMIP,LS3MIP,LUMIP,PAMIP,PMIP,RFMIP,VIACSAB,VolMIP
1 | Relative Humidity | % | The relative humidity with respect to liquid water for T> 0 C, and with respect to ice for T<0 C. | This is the relative humidity with respect to liquid water for T> 0 C, and with respect to ice for T<0 C. | hur | relative_humidity | time: mean |  | real | longitude latitude plev19 time | hur | atmos | mon | area: areacella | Amon ((isd.003)) | Amon_oth | 66 | baafe578-e5dd-11e5-8482-ac72891c3257 | 3cc6766c2d001a58d18dfe7f60fd5e66 | f947ce0e-80ba-11e6-ab6e-5404a60d96b5 | Temporal mean, Global field (19 pressure levels) [XY-P19] [tmean] | -0.001 r | 105.0 r | 10.0 r | 90.0 r | AerChemMIP,C4MIP,CDRMIP,CFMIP,CMIP,DAMIP,FAFMIP,GMMIP,GeoMIP,HighResMIP,LS3MIP,LUMIP,PMIP,RFMIP,VIACSAB,VolMIP | AerChemMIP,C4MIP,CDRMIP,CFMIP,CMIP,DAMIP,FAFMIP,GMMIP,GeoMIP,HighResMIP,LS3MIP,LUMIP,PMIP,RFMIP,VIACSAB,VolMIP
1 | Omega (=dp/dt) | Pa s-1 | Omega (vertical velocity in pressure coordinates, positive downwards) | commonly referred to as "omega", this represents the vertical component of velocity in pressure coordinates (positive down) | wap | lagrangian_tendency_of_air_pressure | time: mean |  | real | longitude latitude plev19 time | wap | atmos | mon | area: areacella | Amon ((isd.003)) | Amon_oth | 67 | babd0906-e5dd-11e5-8482-ac72891c3257 | 51fb29dd55442361fa9c5dbe23aca9c6 | f947ce0e-80ba-11e6-ab6e-5404a60d96b5 | Temporal mean, Global field (19 pressure levels) [XY-P19] [tmean] | -1.126 s | 2.319 s |  | 0.04256 s | AerChemMIP,C4MIP,CFMIP,CMIP,DAMIP,DCPP,DynVarMIP,FAFMIP,GMMIP,GeoMIP,HighResMIP,LS3MIP,LUMIP,PAMIP,PMIP,RFMIP,VIACSAB,VolMIP | AerChemMIP,C4MIP,CFMIP,CMIP,DAMIP,DCPP,DynVarMIP,FAFMIP,GMMIP,GeoMIP,HighResMIP,LS3MIP,LUMIP,PAMIP,PMIP,RFMIP,VIACSAB,VolMIP
1 | Geopotential Height | m | Geopotential is the sum of the specific gravitational potential energy relative to the geoid and the specific centripetal potential energy. Geopotential height is the geopotential divided by the standard acceleration due to gravity. It is numerically similar to the altitude (or geometric height) and not to the quantity with standard name height, which is relative to the surface. |  | zg | geopotential_height | time: mean |  | real | longitude latitude plev19 time | zg | atmos | mon | area: areacella | Amon ((isd.003)) | Amon_oth | 68 | babd9ace-e5dd-11e5-8482-ac72891c3257 | 28e774ec0ecd561a6a3d437e6c443a6b | f947ce0e-80ba-11e6-ab6e-5404a60d96b5 | Temporal mean, Global field (19 pressure levels) [XY-P19] [tmean] | -719.7 s | 34370.0 s |  | 32990.0 s | AerChemMIP,C4MIP,CFMIP,CMIP,DAMIP,DCPP,DynVarMIP,FAFMIP,GMMIP,GeoMIP,HighResMIP,LS3MIP,LUMIP,PAMIP,PMIP,RFMIP,VIACSAB,VolMIP | AerChemMIP,C4MIP,CFMIP,CMIP,DAMIP,DCPP,DynVarMIP,FAFMIP,GMMIP,GeoMIP,HighResMIP,LS3MIP,LUMIP,PAMIP,PMIP,RFMIP,VIACSAB,VolMIP
1 | Mole Fraction of O3 | mol mol-1 | Mole fraction is used in the construction mole_fraction_of_X_in_Y, where X is a material constituent of Y. |  | o3 | mole_fraction_of_ozone_in_air | time: mean |  | real | longitude latitude plev19 time | o3 | atmos atmosChem | mon | area: areacella | Amon ((isd.003)) | Amon_oth | 69 | 59fbf2a8-c77d-11e6-8a33-5404a60d96b5 | 1d4594c97188efd47935238a429e02e4 | f947ce0e-80ba-11e6-ab6e-5404a60d96b5 | Temporal mean, Global field (19 pressure levels) [XY-P19] [tmean] |  |  |  |  | AerChemMIP,C4MIP,CFMIP,CMIP,DAMIP,FAFMIP,GMMIP,GeoMIP,HighResMIP,LS3MIP,LUMIP,RFMIP,VolMIP | AerChemMIP,C4MIP,CFMIP,CMIP,DAMIP,FAFMIP,GMMIP,GeoMIP,HighResMIP,LS3MIP,LUMIP,RFMIP,VolMIP
1 | Mole Fraction of O3 | mol mol-1 | Mole fraction is used in the construction mole_fraction_of_X_in_Y, where X is a material constituent of Y. |  | o3 | mole_fraction_of_ozone_in_air | area: mean time: mean within years time: mean over years |  | real | longitude latitude plev19 time2 | o3Clim | atmos atmosChem | monC | area: areacella | Amon ((isd.003)) | Amon_oth | 70 | 59fc01c6-c77d-11e6-8a33-5404a60d96b5 | 1d4594c97188efd47935238a429e02e4 | e9f98ed8-c1ce-11e6-8067-ac72891c3257 | Climatological mean, Global field (19 pressure levels) [XY-P19] [aclim] |  |  |  |  | AerChemMIP,C4MIP,CFMIP,CMIP,DAMIP,FAFMIP,GMMIP,GeoMIP,HighResMIP,LS3MIP,LUMIP,RFMIP,VolMIP | AerChemMIP,C4MIP,CFMIP,CMIP,DAMIP,FAFMIP,GMMIP,GeoMIP,HighResMIP,LS3MIP,LUMIP,RFMIP,VolMIP
1 | Mole Fraction of CO2 | mol mol-1 | Mole fraction is used in the construction mole_fraction_of_X_in_Y, where X is a material constituent of Y. |  | co2 | mole_fraction_of_carbon_dioxide_in_air | time: mean |  | real | longitude latitude plev19 time | co2 | atmos | mon | area: areacella | Amon ((isd.003)) | Amon_oth | 71 | baab23da-e5dd-11e5-8482-ac72891c3257 | 9bb9a503065dfbd30c9bbe5c3c6abf99 | f947ce0e-80ba-11e6-ab6e-5404a60d96b5 | Temporal mean, Global field (19 pressure levels) [XY-P19] [tmean] |  |  |  |  | AerChemMIP,C4MIP,CFMIP,CMIP,DAMIP,FAFMIP,GMMIP,GeoMIP,HighResMIP,LS3MIP,LUMIP,PMIP,RFMIP,VolMIP | AerChemMIP,C4MIP,CFMIP,CMIP,DAMIP,FAFMIP,GMMIP,GeoMIP,HighResMIP,LS3MIP,LUMIP,PMIP,RFMIP,VolMIP
1 | Mole Fraction of CO2 | mol mol-1 | Mole fraction is used in the construction mole_fraction_of_X_in_Y, where X is a material constituent of Y. |  | co2 | mole_fraction_of_carbon_dioxide_in_air | area: mean time: mean within years time: mean over years |  | real | longitude latitude plev19 time2 | co2Clim | atmos | monC | area: areacella | Amon ((isd.003)) | Amon_oth | 72 | a92dfd68-817c-11e6-a4e2-5404a60d96b5 | 9bb9a503065dfbd30c9bbe5c3c6abf99 | e9f98ed8-c1ce-11e6-8067-ac72891c3257 | Climatological mean, Global field (19 pressure levels) [XY-P19] [aclim] |  |  |  |  | AerChemMIP,C4MIP,CFMIP,CMIP,DAMIP,FAFMIP,GMMIP,GeoMIP,HighResMIP,LS3MIP,LUMIP,PMIP,RFMIP,VolMIP | AerChemMIP,C4MIP,CFMIP,CMIP,DAMIP,FAFMIP,GMMIP,GeoMIP,HighResMIP,LS3MIP,LUMIP,PMIP,RFMIP,VolMIP
1 | Total Atmospheric Mass of CO2 | kg | Total atmospheric mass of Carbon Dioxide |  | co2mass | atmosphere_mass_of_carbon_dioxide | area: time: mean |  | real | time | co2mass | atmos | mon |  | Amon ((isd.003)) | Amon_oth | 73 | baab2d9e-e5dd-11e5-8482-ac72891c3257 | ddf060894b16cf89e906ecfedbba4ffb | e9fb0b1e-c1ce-11e6-8067-ac72891c3257 | Temporal mean, Global mean/constant [na-na] |  |  |  |  | AerChemMIP,C4MIP,CDRMIP,CFMIP,CMIP,DAMIP,FAFMIP,GMMIP,GeoMIP,HighResMIP,LS3MIP,LUMIP,PMIP,RFMIP,VolMIP | AerChemMIP,C4MIP,CDRMIP,CFMIP,CMIP,DAMIP,FAFMIP,GMMIP,GeoMIP,HighResMIP,LS3MIP,LUMIP,PMIP,RFMIP,VolMIP
1 | Total Atmospheric Mass of CO2 | kg | Total atmospheric mass of Carbon Dioxide |  | co2mass | atmosphere_mass_of_carbon_dioxide | area: mean time: mean within years time: mean over years |  | real | time2 | co2massClim | atmos | monC |  | Amon ((isd.003)) | Amon_oth | 74 | a92e1244-817c-11e6-a4e2-5404a60d96b5 | ddf060894b16cf89e906ecfedbba4ffb | e9f96386-c1ce-11e6-8067-ac72891c3257 | Climatological mean, Global mean/constant [na-na] [aclim] |  |  |  |  | AerChemMIP,C4MIP,CFMIP,CMIP,DAMIP,FAFMIP,GMMIP,GeoMIP,HighResMIP,LS3MIP,LUMIP,PMIP,RFMIP,VolMIP | AerChemMIP,C4MIP,CFMIP,CMIP,DAMIP,FAFMIP,GMMIP,GeoMIP,HighResMIP,LS3MIP,LUMIP,PMIP,RFMIP,VolMIP
1 | Mole Fraction of CH4 | mol mol-1 | Mole fraction is used in the construction mole_fraction_of_X_in_Y, where X is a material constituent of Y. |  | ch4 | mole_fraction_of_methane_in_air | time: mean |  | real | longitude latitude plev19 time | ch4 | atmos atmosChem | mon | area: areacella | Amon ((isd.003)) | Amon_oth | 75 | baa9d642-e5dd-11e5-8482-ac72891c3257 | 7f4c49e8abe3230e87fa7299b73448fa | f947ce0e-80ba-11e6-ab6e-5404a60d96b5 | Temporal mean, Global field (19 pressure levels) [XY-P19] [tmean] |  |  |  |  | AerChemMIP,C4MIP,CFMIP,CMIP,DAMIP,FAFMIP,GMMIP,GeoMIP,HighResMIP,LS3MIP,LUMIP,PMIP,RFMIP,VolMIP | AerChemMIP,C4MIP,CFMIP,CMIP,DAMIP,FAFMIP,GMMIP,GeoMIP,HighResMIP,LS3MIP,LUMIP,PMIP,RFMIP,VolMIP
1 | Mole Fraction of CH4 | mol mol-1 | Mole fraction is used in the construction mole_fraction_of_X_in_Y, where X is a material constituent of Y. |  | ch4 | mole_fraction_of_methane_in_air | area: mean time: mean within years time: mean over years |  | real | longitude latitude plev19 time2 | ch4Clim | atmos atmosChem | monC | area: areacella | Amon ((isd.003)) | Amon_oth | 76 | a92e26e4-817c-11e6-a4e2-5404a60d96b5 | 7f4c49e8abe3230e87fa7299b73448fa | e9f98ed8-c1ce-11e6-8067-ac72891c3257 | Climatological mean, Global field (19 pressure levels) [XY-P19] [aclim] |  |  |  |  | AerChemMIP,C4MIP,CFMIP,CMIP,DAMIP,FAFMIP,GMMIP,GeoMIP,HighResMIP,LS3MIP,LUMIP,PMIP,RFMIP,VolMIP | AerChemMIP,C4MIP,CFMIP,CMIP,DAMIP,FAFMIP,GMMIP,GeoMIP,HighResMIP,LS3MIP,LUMIP,PMIP,RFMIP,VolMIP
1 | Global Mean Mole Fraction of CH4 | 1e-09 | Global Mean Mole Fraction of CH4 |  | ch4global | mole_fraction_of_methane_in_air | area: time: mean |  | real | time | ch4global | atmos atmosChem | mon |  | Amon ((isd.003)) | Amon_oth | 77 | baa9e22c-e5dd-11e5-8482-ac72891c3257 | dbc244f3e0bae5b1397ad42fb6cd6db3 | e9fb0b1e-c1ce-11e6-8067-ac72891c3257 | Temporal mean, Global mean/constant [na-na] |  |  |  |  | AerChemMIP,C4MIP,CFMIP,CMIP,DAMIP,FAFMIP,GMMIP,GeoMIP,HighResMIP,LS3MIP,LUMIP,PMIP,RFMIP,VolMIP | AerChemMIP,C4MIP,CFMIP,CMIP,DAMIP,FAFMIP,GMMIP,GeoMIP,HighResMIP,LS3MIP,LUMIP,PMIP,RFMIP,VolMIP
1 | Global Mean Mole Fraction of CH4 | 1e-09 | Global Mean Mole Fraction of CH4 |  | ch4global | mole_fraction_of_methane_in_air | area: mean time: mean within years time: mean over years |  | real | time2 | ch4globalClim | atmos atmosChem | monC |  | Amon ((isd.003)) | Amon_oth | 78 | a92e3b16-817c-11e6-a4e2-5404a60d96b5 | dbc244f3e0bae5b1397ad42fb6cd6db3 | e9f96386-c1ce-11e6-8067-ac72891c3257 | Climatological mean, Global mean/constant [na-na] [aclim] |  |  |  |  | AerChemMIP,C4MIP,CFMIP,CMIP,DAMIP,FAFMIP,GMMIP,GeoMIP,HighResMIP,LS3MIP,LUMIP,PMIP,RFMIP,VolMIP | AerChemMIP,C4MIP,CFMIP,CMIP,DAMIP,FAFMIP,GMMIP,GeoMIP,HighResMIP,LS3MIP,LUMIP,PMIP,RFMIP,VolMIP
1 | Mole Fraction of N2O | mol mol-1 | Mole fraction is used in the construction mole_fraction_of_X_in_Y, where X is a material constituent of Y. The chemical formula of nitrous oxide is N2O. |  | n2o | mole_fraction_of_nitrous_oxide_in_air | time: mean |  | real | longitude latitude plev19 time | n2o | atmos atmosChem | mon | area: areacella | Amon ((isd.003)) | Amon_oth | 79 | bab2124e-e5dd-11e5-8482-ac72891c3257 | 942125e5a461fef57b1477b9a2bd5fa0 | f947ce0e-80ba-11e6-ab6e-5404a60d96b5 | Temporal mean, Global field (19 pressure levels) [XY-P19] [tmean] |  |  |  |  | AerChemMIP,C4MIP,CFMIP,CMIP,DAMIP,FAFMIP,GMMIP,GeoMIP,HighResMIP,LS3MIP,LUMIP,PMIP,RFMIP,VolMIP | AerChemMIP,C4MIP,CFMIP,CMIP,DAMIP,FAFMIP,GMMIP,GeoMIP,HighResMIP,LS3MIP,LUMIP,PMIP,RFMIP,VolMIP
1 | Mole Fraction of N2O | mol mol-1 | Mole fraction is used in the construction mole_fraction_of_X_in_Y, where X is a material constituent of Y. The chemical formula of nitrous oxide is N2O. |  | n2o | mole_fraction_of_nitrous_oxide_in_air | area: mean time: mean within years time: mean over years |  | real | longitude latitude plev19 time2 | n2oClim | atmos atmosChem | monC | area: areacella | Amon ((isd.003)) | Amon_oth | 80 | a92e4ec6-817c-11e6-a4e2-5404a60d96b5 | 942125e5a461fef57b1477b9a2bd5fa0 | e9f98ed8-c1ce-11e6-8067-ac72891c3257 | Climatological mean, Global field (19 pressure levels) [XY-P19] [aclim] |  |  |  |  | AerChemMIP,C4MIP,CFMIP,CMIP,DAMIP,FAFMIP,GMMIP,GeoMIP,HighResMIP,LS3MIP,LUMIP,PMIP,RFMIP,VolMIP | AerChemMIP,C4MIP,CFMIP,CMIP,DAMIP,FAFMIP,GMMIP,GeoMIP,HighResMIP,LS3MIP,LUMIP,PMIP,RFMIP,VolMIP
1 | Global Mean Mole Fraction of N2O | 1e-09 | Global mean Nitrous Oxide (N2O) |  | n2oglobal | mole_fraction_of_nitrous_oxide_in_air | area: time: mean |  | real | time | n2oglobal | atmos atmosChem | mon |  | Amon ((isd.003)) | Amon_oth | 81 | bab221e4-e5dd-11e5-8482-ac72891c3257 | 09c328529f2fac58c1b016da33ba394c | e9fb0b1e-c1ce-11e6-8067-ac72891c3257 | Temporal mean, Global mean/constant [na-na] |  |  |  |  | AerChemMIP,C4MIP,CFMIP,CMIP,DAMIP,FAFMIP,GMMIP,GeoMIP,HighResMIP,LS3MIP,LUMIP,PMIP,RFMIP,VolMIP | AerChemMIP,C4MIP,CFMIP,CMIP,DAMIP,FAFMIP,GMMIP,GeoMIP,HighResMIP,LS3MIP,LUMIP,PMIP,RFMIP,VolMIP
1 | Global Mean Mole Fraction of N2O | 1e-09 | Global mean Nitrous Oxide (N2O) |  | n2oglobal | mole_fraction_of_nitrous_oxide_in_air | area: mean time: mean within years time: mean over years |  | real | time2 | n2oglobalClim | atmos atmosChem | monC |  | Amon ((isd.003)) | Amon_oth | 82 | a92e6316-817c-11e6-a4e2-5404a60d96b5 | 09c328529f2fac58c1b016da33ba394c | e9f96386-c1ce-11e6-8067-ac72891c3257 | Climatological mean, Global mean/constant [na-na] [aclim] |  |  |  |  | AerChemMIP,C4MIP,CFMIP,CMIP,DAMIP,FAFMIP,GMMIP,GeoMIP,HighResMIP,LS3MIP,LUMIP,PMIP,RFMIP,VolMIP | AerChemMIP,C4MIP,CFMIP,CMIP,DAMIP,FAFMIP,GMMIP,GeoMIP,HighResMIP,LS3MIP,LUMIP,PMIP,RFMIP,VolMIP
3 | Global Mean Mole Fraction of CFC11 | 1e-12 | Mole fraction is used in the construction mole_fraction_of_X_in_Y, where X is a material constituent of Y. The chemical formula of CFC11 is CFCl3. The IUPAC name for CFC11 is trichloro-fluoro-methane. |  | cfc11global | mole_fraction_of_cfc11_in_air | area: time: mean |  | real | time | cfc11global | atmos atmosChem | mon |  | Amon ((isd.003)) | Amon_oth | 83 | baa9918c-e5dd-11e5-8482-ac72891c3257 | 4f875cf09480e892812e0d76a67aff79 | e9fb0b1e-c1ce-11e6-8067-ac72891c3257 | Temporal mean, Global mean/constant [na-na] |  |  |  |  | AerChemMIP,C4MIP,CFMIP,CMIP,FAFMIP,GMMIP,GeoMIP,HighResMIP,LS3MIP,LUMIP,RFMIP,VIACSAB,VolMIP | AerChemMIP,C4MIP,CFMIP,CMIP,FAFMIP,GMMIP,GeoMIP,HighResMIP,LS3MIP,LUMIP,RFMIP,VIACSAB,VolMIP
3 | Global Mean Mole Fraction of CFC12 | 1e-12 | Mole fraction is used in the construction mole_fraction_of_X_in_Y, where X is a material constituent of Y. The chemical formula of CFC12 is CF2Cl2. The IUPAC name for CFC12 is dichloro-difluoro-methane. |  | cfc12global | mole_fraction_of_cfc12_in_air | area: time: mean |  | real | time | cfc12global | atmos atmosChem | mon |  | Amon ((isd.003)) | Amon_oth | 84 | baa99736-e5dd-11e5-8482-ac72891c3257 | d833c036446ac363dcdf22027e28c0ed | e9fb0b1e-c1ce-11e6-8067-ac72891c3257 | Temporal mean, Global mean/constant [na-na] |  |  |  |  | AerChemMIP,C4MIP,CFMIP,CMIP,FAFMIP,GMMIP,GeoMIP,HighResMIP,LS3MIP,LUMIP,RFMIP,VIACSAB,VolMIP | AerChemMIP,C4MIP,CFMIP,CMIP,FAFMIP,GMMIP,GeoMIP,HighResMIP,LS3MIP,LUMIP,RFMIP,VIACSAB,VolMIP
3 | Global Mean Mole Fraction of HCFC22 | 1e-12 | Mole fraction is used in the construction mole_fraction_of_X_in_Y, where X is a material constituent of Y. A chemical species denoted by X may be described by a single term such as 'nitrogen' or a phrase such as 'nox_expressed_as_nitrogen'. The chemical formula for HCFC22 is CHClF2. The IUPAC name for HCFC22 is chloro-difluoro-methane. |  | hcfc22global | mole_fraction_of_hcfc22_in_air | area: time: mean |  | real | time | hcfc22global | atmos atmosChem | mon |  | Amon ((isd.003)) | Amon_oth | 85 | baaeaf1e-e5dd-11e5-8482-ac72891c3257 | 2c1d2748570f208b1dde04d1e926b5e0 | e9fb0b1e-c1ce-11e6-8067-ac72891c3257 | Temporal mean, Global mean/constant [na-na] |  |  |  |  | AerChemMIP,C4MIP,CFMIP,CMIP,FAFMIP,GMMIP,GeoMIP,HighResMIP,LS3MIP,LUMIP,RFMIP,VIACSAB,VolMIP | AerChemMIP,C4MIP,CFMIP,CMIP,FAFMIP,GMMIP,GeoMIP,HighResMIP,LS3MIP,LUMIP,RFMIP,VIACSAB,VolMIP
3 | Global Mean Mole Fraction of CFC113 | 1e-12 | Mole fraction is used in the construction mole_fraction_of_X_in_Y, where X is a material constituent of Y. The chemical formula of CFC113 is CCl2FCClF2. The IUPAC name for CFC113 is 1,1,2-trichloro-1,2,2-trifluoro-ethane. |  | cfc113global | mole_fraction_of_cfc113_in_air | area: time: mean |  | real | time | cfc113global | atmos atmosChem | mon |  | Amon ((isd.003)) | Amon_oth | 86 | baa98b1a-e5dd-11e5-8482-ac72891c3257 | c92e83db9d11646c271cc3ca75aaa267 | e9fb0b1e-c1ce-11e6-8067-ac72891c3257 | Temporal mean, Global mean/constant [na-na] |  |  |  |  | AerChemMIP,C4MIP,CFMIP,CMIP,FAFMIP,GMMIP,GeoMIP,HighResMIP,LS3MIP,LUMIP,RFMIP,VIACSAB,VolMIP | AerChemMIP,C4MIP,CFMIP,CMIP,FAFMIP,GMMIP,GeoMIP,HighResMIP,LS3MIP,LUMIP,RFMIP,VIACSAB,VolMIP
1 | Pressure at Model Full-Levels | Pa | Air pressure on model levels |  | pfull | air_pressure | area: mean time: mean within years time: mean over years |  | real | longitude latitude alevel time2 | pfull | atmos | monC | area: areacella | Amon ((isd.003)) | Amon_oth | 87 | bab32c1a-e5dd-11e5-8482-ac72891c3257 | 7a107875bd58c5e655e8f87152a3bad7 | e9f99d60-c1ce-11e6-8067-ac72891c3257 | Climatological mean, Global field on model atmosphere levels [XY-A] [aclim] |  |  |  |  | AerChemMIP,C4MIP,CFMIP,CMIP,DAMIP,FAFMIP,GMMIP,GeoMIP,HighResMIP,LS3MIP,LUMIP,RFMIP,VIACSAB,VolMIP | AerChemMIP,C4MIP,CFMIP,CMIP,DAMIP,FAFMIP,GMMIP,GeoMIP,HighResMIP,LS3MIP,LUMIP,RFMIP,VIACSAB,VolMIP
1 | Pressure on Model Half-Levels | Pa | Air pressure on model half-levels |  | phalf | air_pressure | area: mean time: mean within years time: mean over years |  | real | longitude latitude alevhalf time2 | phalf | atmos | monC | area: areacella | Amon ((isd.003)) | Amon_oth | 88 | bab33d04-e5dd-11e5-8482-ac72891c3257 | 154ab10964742eaff37de9cc5beef39c | e9f9de42-c1ce-11e6-8067-ac72891c3257 | Climatological mean, Global field on model atmosphere half-levels [XY-AH] [aclim] |  |  |  |  | AerChemMIP,C4MIP,CFMIP,CMIP,DAMIP,FAFMIP,GMMIP,GeoMIP,HighResMIP,LS3MIP,LUMIP,RFMIP,VIACSAB,VolMIP | AerChemMIP,C4MIP,CFMIP,CMIP,DAMIP,FAFMIP,GMMIP,GeoMIP,HighResMIP,LS3MIP,LUMIP,RFMIP,VIACSAB,VolMIP
Note on A1: Default priority (generally overridden by settings in "requestVar" record)
Note on B1: NetCDF Global Attribute
Note on E1: Name of variable in file
Note on H1: CMOR directive
Note on K1: CMOR name, unique within table
Note on U1: CMOR variable identifier
Note on V1: MIP variable identifier
Note on W1: Structure identifier

## Emon
Default Priority | Long name | units | description | comment | Variable Name | CF Standard Name | cell_methods | positive | type | dimensions | CMOR Name | modeling_realm | frequency | cell_measures | prov | provNote | rowIndex | UID | vid | stid | Structure Title | valid_min | valid_max | ok_min_mean_abs | ok_max_mean_abs | MIPs (requesting) | MIPs (by experiment)
1 | Carbon Mass in Model Soil Pool | kg m-2 | Carbon mass in the full depth of the soil model. |  | cSoil | soil_mass_content_of_carbon | area: mean where land time: mean |  | real | longitude latitude time | cSoil | land | mon | area: areacella | C4MIP [C_Basic] |  | 14 | 8b7ed3d0-4a5b-11e6-9cd2-ac72891c3257 | 6c08493dc9183b6ec7005a6be27f67f1 | f7de23aa-562c-11e6-a2a4-ac72891c3257 | Temporal mean, Global field (single level) [XY-na] [amnla-tmn] |  |  |  |  | AerChemMIP,C4MIP,CDRMIP,CMIP,DCPP,FAFMIP,GMMIP,GeoMIP,HighResMIP,LS3MIP,LUMIP,PAMIP,PMIP,RFMIP,VIACSAB,VolMIP | AerChemMIP,C4MIP,CDRMIP,CMIP,DCPP,FAFMIP,GMMIP,GeoMIP,HighResMIP,LS3MIP,LUMIP,PAMIP,PMIP,RFMIP,VIACSAB,VolMIP
1 | Total Water Content of Soil Layer | kg m-2 | in each soil layer, the mass of water in all phases, including ice. Reported as "missing" for grid cells occupied entirely by "sea" |  | mrsol | mass_content_of_water_in_soil_layer | area: mean where land time: mean |  | real | longitude latitude sdepth time | mrsol | land | mon | area: areacella | C4MIP [C_LandT1] |  | 8 | 8b803cac-4a5b-11e6-9cd2-ac72891c3257 | 591389b8-9e49-11e5-803c-0d0b866b59f3 | f7ed82f0-562c-11e6-a2a4-ac72891c3257 | Temporal mean, Global field on soil levels [XY-S] [amnla-tmn] |  |  |  |  | AerChemMIP,C4MIP,CFMIP,CMIP,FAFMIP,GMMIP,GeoMIP,HighResMIP,LS3MIP,LUMIP,PMIP,RFMIP,VIACSAB,VolMIP | AerChemMIP,C4MIP,CFMIP,CMIP,FAFMIP,GMMIP,GeoMIP,HighResMIP,LS3MIP,LUMIP,PMIP,RFMIP,VIACSAB,VolMIP
2 | Depth Integral of Product of Sea Water Density and Prognostic Salinity | g m-2 | Full column sum of density*cell thickness*prognostic salinity. If the model is Boussinesq, then use Boussinesq reference density for the density factor. |  | somint | integral_wrt_depth_of_product_of_sea_water_density_and_salinity | area: mean where sea time: mean |  | real | longitude latitude time | somint | ocean | mon | area: areacello | DAMIP [DAMIP_Omon_p2] |  | 32 | 8b9dba8e-4a5b-11e6-9cd2-ac72891c3257 | 180d4bd9a18a9d5ecf3d45690b8e9c75 | e9f9f6ca-c1ce-11e6-8067-ac72891c3257 | Temporal mean, Global field (single level) [XY-na] [amse-tmn] |  |  |  |  | DAMIP,FAFMIP | DAMIP,FAFMIP
1 | Sea Water Additional Potential Temperature | degC | The quantity with standard name sea_water_added_potential_temperature is a passive tracer in an ocean model whose surface flux does not come from the atmosphere but is imposed externally upon the simulated climate system. The surface flux is expressed as a heat flux and converted to a passive tracer increment as if it were a heat flux being added to potential temperature. The passive tracer is transported within the ocean as if it were potential temperature. The passive tracer is zero in the control climate of the model. The passive tracer records added heat, as described for the CMIP6 FAFMIP experiment (doi:10.5194/gmd-9-3993-2016), following earlier ideas. Potential temperature is the temperature a parcel of air or sea water would have if moved adiabatically to sea level pressure. |  | pathetao | sea_water_added_potential_temperature | area: mean where sea time: mean |  | real | longitude latitude olevel time | pathetao | ocean | mon | area: areacello volume: volcello | FAFMIP [fafOmonB] |  | 39 | 8b9dcec0-4a5b-11e6-9cd2-ac72891c3257 | 590df00c-9e49-11e5-803c-0d0b866b59f3 | f7e4000e-562c-11e6-a2a4-ac72891c3257 | Temporal mean, Global ocean field on model levels [XY-O] [tmean] |  |  |  |  | FAFMIP | FAFMIP
1 | Sea Water Redistributed Potential Temperature | degC | A passive tracer in an ocean model which is subject to an externally imposed perturbative surface heat flux. The passive tracer is initialised to the potential temperature in the control climate before the perturbation is imposed. Its surface flux is the heat flux from the atmosphere, not including the imposed perturbation, and is converted to a passive tracer increment as if it were being added to potential temperature. The passive tracer is transported within the ocean as if it were potential temperature. |  | prthetao | sea_water_redistributed_potential_temperature | area: mean where sea time: mean |  | real | longitude latitude olevel time | prthetao | ocean | mon | area: areacello volume: volcello | FAFMIP [fafOmonB] |  | 40 | 8b9dd406-4a5b-11e6-9cd2-ac72891c3257 | 5914af46-9e49-11e5-803c-0d0b866b59f3 | f7e4000e-562c-11e6-a2a4-ac72891c3257 | Temporal mean, Global ocean field on model levels [XY-O] [tmean] |  |  |  |  | FAFMIP | FAFMIP
1 | Sea Water Added Conservative Temperature | degC | A passive tracer in an ocean model whose surface flux does not come from the atmosphere but is imposed externally upon the simulated climate system. The surface flux is expressed as a heat flux and converted to a passive tracer increment as if it were a heat flux being added to conservative temperature. The passive tracer is transported within the ocean as if it were conservative temperature. The passive tracer is zero in the control climate of the model. |  | pabigthetao | sea_water_added_conservative_temperature | area: mean where sea time: mean |  | real | longitude latitude olevel time | pabigthetao | ocean | mon | area: areacello volume: volcello | FAFMIP [fafOmonB] |  | 41 | 8b9dd8fc-4a5b-11e6-9cd2-ac72891c3257 | 15410a16-f746-11e5-950e-5404a60d96b5 | f7e4000e-562c-11e6-a2a4-ac72891c3257 | Temporal mean, Global ocean field on model levels [XY-O] [tmean] |  |  |  |  | FAFMIP | FAFMIP
1 | Sea Water Redistributed Conservative Temperature | degC | A passive tracer in an ocean model which is subject to an externally imposed perturbative surface heat flux. The passive tracer is initialised to the conservative temperature in the control climate before the perturbation is imposed. Its surface flux is the heat flux from the atmosphere, not including the imposed perturbation, and is converted to a passive tracer increment as if it were being added to conservative temperature. The passive tracer is transported within the ocean as if it were conservative temperature. |  | prbigthetao | sea_water_redistributed_conservative_temperature | area: mean where sea time: mean |  | real | longitude latitude olevel time | prbigthetao | ocean | mon | area: areacello volume: volcello | FAFMIP [fafOmonB] |  | 42 | 8b9dddde-4a5b-11e6-9cd2-ac72891c3257 | 11806b1e-f747-11e5-950e-5404a60d96b5 | f7e4000e-562c-11e6-a2a4-ac72891c3257 | Temporal mean, Global ocean field on model levels [XY-O] [tmean] |  |  |  |  | FAFMIP | FAFMIP
2 | Tendency of Sea Water Potential Temperature Expressed as Heat Content | W m-2 | Tendency of heat content for a grid cell from all processes. Reported only for models that use potential temperature as prognostic field. |  | opottemptend | tendency_of_sea_water_potential_temperature_expressed_as_heat_content | area: mean where sea time: mean |  | real | longitude latitude olevel time | opottemptend | ocean | mon | area: areacello volume: volcello | FAFMIP [fafOmonB] |  | 44 | 8b9de694-4a5b-11e6-9cd2-ac72891c3257 | d447c41b5f4e8c44f1fe64503cb4caa1 | f7e4000e-562c-11e6-a2a4-ac72891c3257 | Temporal mean, Global ocean field on model levels [XY-O] [tmean] |  |  |  |  | FAFMIP | FAFMIP
2 | Tendency of Sea Water Potential Temperature Expressed as Heat Content Due to Residual Mean Advection | W m-2 | The phrase "residual mean advection" refers to the sum of the model's resolved advective transport plus any parameterized advective transport. Parameterized advective transport includes processes such as parameterized mesoscale and submesoscale transport, as well as any other advectively parameterized transport. When the parameterized advective transport is represented in the model as a skew-diffusion rather than an advection, then the parameterized skew diffusion should be included in this diagnostic, since the convergence of skew-fluxes are identical (in the continuous formulation) to the convergence of advective fluxes. |  | opottemprmadvect | tendency_of_sea_water_potential_temperature_expressed_as_heat_content_due_to_residual_mean_advection | area: mean where sea time: mean |  | real | longitude latitude olevel time | opottemprmadvect | ocean | mon | area: areacello volume: volcello | FAFMIP [fafOmonB] |  | 45 | 8b9deb80-4a5b-11e6-9cd2-ac72891c3257 | 3cbe53c2-12cc-11e6-b2bc-ac72891c3257 | f7e4000e-562c-11e6-a2a4-ac72891c3257 | Temporal mean, Global ocean field on model levels [XY-O] [tmean] |  |  |  |  | FAFMIP | FAFMIP
2 | Tendency of Sea Water Potential Temperature Expressed as Heat Content Due to Parameterized Eddy Advection | W m-2 | Tendency of heat content for a grid cell from parameterized eddy advection (any form of eddy advection). Reported only for models that use potential temperature as prognostic field. |  | opottemppadvect | tendency_of_sea_water_potential_temperature_expressed_as_heat_content_due_to_parameterized_eddy_advection | area: mean where sea time: mean |  | real | longitude latitude olevel time | opottemppadvect | ocean | mon | area: areacello volume: volcello | FAFMIP [fafOmonB] |  | 46 | 8b9df058-4a5b-11e6-9cd2-ac72891c3257 | 8530ec1d1281da71f660df7c61571e38 | f7e4000e-562c-11e6-a2a4-ac72891c3257 | Temporal mean, Global ocean field on model levels [XY-O] [tmean] |  |  |  |  | FAFMIP | FAFMIP
2 | Tendency of Sea Water Potential Temperature Expressed as Heat Content Due to Parameterized Mesoscale Diffusion | W m-2 | Tendency of heat content for a grid cell from parameterized mesoscale eddy diffusion. Reported only for models that use potential temperature as prognostic field. |  | opottemppmdiff | tendency_of_sea_water_potential_temperature_expressed_as_heat_content_due_to_parameterized_mesoscale_eddy_diffusion | area: mean where sea time: mean |  | real | longitude latitude olevel time | opottemppmdiff | ocean | mon | area: areacello volume: volcello | FAFMIP [fafOmonB] |  | 47 | 8b9df4fe-4a5b-11e6-9cd2-ac72891c3257 | bf9968cc511b92e99f89e9856bd38fb6 | f7e4000e-562c-11e6-a2a4-ac72891c3257 | Temporal mean, Global ocean field on model levels [XY-O] [tmean] |  |  |  |  | FAFMIP | FAFMIP
2 | Tendency of Sea Water Potential Temperature Expressed as Heat Content Due to Parameterized Submesoscale Advection | W m-2 | Tendency of heat content for a grid cell from parameterized submesoscale eddy advection. Reported only for models that use potential temperature as prognostic field. |  | opottemppsmadvect | tendency_of_sea_water_potential_temperature_expressed_as_heat_content_due_to_parameterized_submesoscale_eddy_advection | area: mean where sea time: mean |  | real | longitude latitude olevel time | opottemppsmadvect | ocean | mon | area: areacello volume: volcello | FAFMIP [fafOmonB] |  | 48 | 8b9df99a-4a5b-11e6-9cd2-ac72891c3257 | 64c745ab7c8597bb0afed2bafd12c20c | f7e4000e-562c-11e6-a2a4-ac72891c3257 | Temporal mean, Global ocean field on model levels [XY-O] [tmean] |  |  |  |  | FAFMIP | FAFMIP
2 | Tendency of Sea Water Potential Temperature Expressed as Heat Content Due to Parameterized Dianeutral Mixing | W m-2 | Tendency of heat content for a grid cell from parameterized dianeutral mixing. Reported only for models that use potential temperature as prognostic field. |  | opottempdiff | tendency_of_sea_water_potential_temperature_expressed_as_heat_content_due_to_parameterized_eddy_dianeutral_mixing | area: mean where sea time: mean |  | real | longitude latitude olevel time | opottempdiff | ocean | mon | area: areacello volume: volcello | FAFMIP [fafOmonB] |  | 49 | 8b9dfefe-4a5b-11e6-9cd2-ac72891c3257 | 2aa31f177542022b5d6ca809cf01eff5 | f7e4000e-562c-11e6-a2a4-ac72891c3257 | Temporal mean, Global ocean field on model levels [XY-O] [tmean] |  |  |  |  | FAFMIP | FAFMIP
2 | Tendency of Sea Water Conservative Temperature Expressed as Heat Content | W m-2 | Tendency of heat content for a grid cell from all processes. Reported only for models that use conservative temperature as prognostic field. |  | ocontemptend | tendency_of_sea_water_conservative_temperature_expressed_as_heat_content | area: mean where sea time: mean |  | real | longitude latitude olevel time | ocontemptend | ocean | mon | area: areacello volume: volcello | FAFMIP [fafOmonB] |  | 50 | 8b9e039a-4a5b-11e6-9cd2-ac72891c3257 | c4c0cce59536f11df06a045fa8d0c091 | f7e4000e-562c-11e6-a2a4-ac72891c3257 | Temporal mean, Global ocean field on model levels [XY-O] [tmean] |  |  |  |  | FAFMIP | FAFMIP
2 | Tendency of Sea Water Conservative Temperature Expressed as Heat Content Due to Residual Mean Advection | W m-2 | Conservative Temperature is defined as part of the Thermodynamic Equation of Seawater 2010 (TEOS-10) which was adopted in 2010 by the International Oceanographic Commission (IOC). The phrase "residual mean advection" refers to the sum of the model's resolved advective transport plus any parameterized advective transport. Parameterized advective transport includes processes such as parameterized mesoscale and submesoscale transport, as well as any other advectively parameterized transport. When the parameterized advective transport is represented in the model as a skew-diffusion rather than an advection, then the parameterized skew diffusion should be included in this diagnostic, since the convergence of skew-fluxes are identical (in the continuous formulation) to the convergence of advective fluxes. |  | ocontemprmadvect | tendency_of_sea_water_conservative_temperature_expressed_as_heat_content_due_to_residual_mean_advection | area: mean where sea time: mean |  | real | longitude latitude olevel time | ocontemprmadvect | ocean | mon | area: areacello volume: volcello | FAFMIP [fafOmonB] |  | 51 | 8b9e0886-4a5b-11e6-9cd2-ac72891c3257 | 479c5de8-12cc-11e6-b2bc-ac72891c3257 | f7e4000e-562c-11e6-a2a4-ac72891c3257 | Temporal mean, Global ocean field on model levels [XY-O] [tmean] |  |  |  |  | FAFMIP | FAFMIP
2 | Tendency of Sea Water Conservative Temperature Expressed as Heat Content Due to Parameterized Eddy Advection | W m-2 | Tendency of heat content for a grid cell from parameterized eddy advection (any form of eddy advection). Reported only for models that use conservative temperature as prognostic field. |  | ocontemppadvect | tendency_of_sea_water_conservative_temperature_expressed_as_heat_content_due_to_parameterized_eddy_advection | area: mean where sea time: mean |  | real | longitude latitude olevel time | ocontemppadvect | ocean | mon | area: areacello volume: volcello | FAFMIP [fafOmonB] |  | 52 | 8b9e0d18-4a5b-11e6-9cd2-ac72891c3257 | c172481027367670eaf1e53fb8d2e841 | f7e4000e-562c-11e6-a2a4-ac72891c3257 | Temporal mean, Global ocean field on model levels [XY-O] [tmean] |  |  |  |  | FAFMIP | FAFMIP
2 | Tendency of Sea Water Conservative Temperature Expressed as Heat Content Due to Parameterized Mesoscale Diffusion | W m-2 | Tendency of heat content for a grid cell from parameterized mesoscale eddy diffusion. Reported only for models that use conservative temperature as prognostic field. |  | ocontemppmdiff | tendency_of_sea_water_conservative_temperature_expressed_as_heat_content_due_to_parameterized_mesoscale_eddy_diffusion | area: mean where sea time: mean |  | real | longitude latitude olevel time | ocontemppmdiff | ocean | mon | area: areacello volume: volcello | FAFMIP [fafOmonB] |  | 53 | 8b9e11aa-4a5b-11e6-9cd2-ac72891c3257 | 7c5c71f969a6318b3fa5ff2875272caf | f7e4000e-562c-11e6-a2a4-ac72891c3257 | Temporal mean, Global ocean field on model levels [XY-O] [tmean] |  |  |  |  | FAFMIP | FAFMIP
2 | Tendency of Sea Water Conservative Temperature Expressed as Heat Content Due to Parameterized Submesoscale Advection | W m-2 | Tendency of heat content for a grid cell from parameterized submesoscale eddy advection. Reported only for models that use conservative temperature as prognostic field. |  | ocontemppsmadvect | tendency_of_sea_water_conservative_temperature_expressed_as_heat_content_due_to_parameterized_submesoscale_eddy_advection | area: mean where sea time: mean |  | real | longitude latitude olevel time | ocontemppsmadvect | ocean | mon | area: areacello volume: volcello | FAFMIP [fafOmonB] |  | 54 | 8b9e1704-4a5b-11e6-9cd2-ac72891c3257 | 1742f769c80d35356bf80ab91789eec6 | f7e4000e-562c-11e6-a2a4-ac72891c3257 | Temporal mean, Global ocean field on model levels [XY-O] [tmean] |  |  |  |  | FAFMIP | FAFMIP
2 | Tendency of Sea Water Conservative Temperature Expressed as Heat Content Due to Parameterized Dianeutral Mixing | W m-2 | Tendency of heat content for a grid cell from parameterized dianeutral mixing. Reported only for models that use conservative temperature as prognostic field. |  | ocontempdiff | tendency_of_sea_water_conservative_temperature_expressed_as_heat_content_due_to_parameterized_eddy_dianeutral_mixing | area: mean where sea time: mean |  | real | longitude latitude olevel time | ocontempdiff | ocean | mon | area: areacello volume: volcello | FAFMIP [fafOmonB] |  | 55 | 8b9e1bbe-4a5b-11e6-9cd2-ac72891c3257 | c4b3f6005f73f2fc2d0e348fdff3c2bc | f7e4000e-562c-11e6-a2a4-ac72891c3257 | Temporal mean, Global ocean field on model levels [XY-O] [tmean] |  |  |  |  | FAFMIP | FAFMIP
2 | Tendency of Sea Water Salinity Expressed as Salt Content | kg m-2 s-1 | Tendency of salt content for a grid cell from all processes. |  | osalttend | tendency_of_sea_water_salinity_expressed_as_salt_content | area: mean where sea time: mean |  | real | longitude latitude olevel time | osalttend | ocean | mon | area: areacello volume: volcello | FAFMIP [fafOmonB] |  | 56 | 8b9e2050-4a5b-11e6-9cd2-ac72891c3257 | 14d70240caeb3a95922af16eca2d497b | f7e4000e-562c-11e6-a2a4-ac72891c3257 | Temporal mean, Global ocean field on model levels [XY-O] [tmean] |  |  |  |  | FAFMIP | FAFMIP
2 | Tendency of Sea Water Salinity Expressed as Salt Content Due to Residual Mean Advection | kg m-2 s-1 | The phrase "residual mean advection" refers to the sum of the model's resolved advective transport plus any parameterized advective transport. Parameterized advective transport includes processes such as parameterized mesoscale and submesoscale transport, as well as any other advectively parameterized transport. When the parameterized advective transport is represented in the model as a skew-diffusion rather than an advection, then the parameterized skew diffusion should be included in this diagnostic, since the convergence of skew-fluxes are identical (in the continuous formulation) to the convergence of advective fluxes. |  | osaltrmadvect | tendency_of_sea_water_salinity_expressed_as_salt_content_due_to_residual_mean_advection | area: mean where sea time: mean |  | real | longitude latitude olevel time | osaltrmadvect | ocean | mon | area: areacello volume: volcello | FAFMIP [fafOmonB] |  | 57 | 8b9e2528-4a5b-11e6-9cd2-ac72891c3257 | 4f1bd1a2-12cc-11e6-b2bc-ac72891c3257 | f7e4000e-562c-11e6-a2a4-ac72891c3257 | Temporal mean, Global ocean field on model levels [XY-O] [tmean] |  |  |  |  | FAFMIP | FAFMIP
2 | Tendency of Sea Water Salinity Expressed as Salt Content Due to Parameterized Eddy Advection | kg m-2 s-1 | Tendency of salt content for a grid cell from parameterized eddy advection (any form of eddy advection). |  | osaltpadvect | tendency_of_sea_water_salinity_expressed_as_salt_content_due_to_parameterized_eddy_advection | area: mean where sea time: mean |  | real | longitude latitude olevel time | osaltpadvect | ocean | mon | area: areacello volume: volcello | FAFMIP [fafOmonB] |  | 58 | 8b9e29c4-4a5b-11e6-9cd2-ac72891c3257 | f507e49404f47a6255539751483d8bdc | f7e4000e-562c-11e6-a2a4-ac72891c3257 | Temporal mean, Global ocean field on model levels [XY-O] [tmean] |  |  |  |  | FAFMIP | FAFMIP
2 | Tendency of Sea Water Salinity Expressed as Salt Content Due to Parameterized Mesoscale Diffusion | kg m-2 s-1 | Tendency of salt content for a grid cell from parameterized mesoscale eddy diffusion. |  | osaltpmdiff | tendency_of_sea_water_salinity_expressed_as_salt_content_due_to_parameterized_mesoscale_eddy_diffusion | area: mean where sea time: mean |  | real | longitude latitude olevel time | osaltpmdiff | ocean | mon | area: areacello volume: volcello | FAFMIP [fafOmonB] |  | 59 | 8b9e2e4c-4a5b-11e6-9cd2-ac72891c3257 | 02e08dbdee260db0debd5685cb62934f | f7e4000e-562c-11e6-a2a4-ac72891c3257 | Temporal mean, Global ocean field on model levels [XY-O] [tmean] |  |  |  |  | FAFMIP | FAFMIP
2 | Tendency of Sea Water Salinity Expressed as Salt Content Due to Parameterized Submesoscale Advection | kg m-2 s-1 | Tendency of salt content for a grid cell from parameterized submesoscale eddy advection. |  | osaltpsmadvect | tendency_of_sea_water_salinity_expressed_as_salt_content_due_to_parameterized_submesoscale_eddy_advection | area: mean where sea time: mean |  | real | longitude latitude olevel time | osaltpsmadvect | ocean | mon | area: areacello volume: volcello | FAFMIP [fafOmonB] |  | 60 | 8b9e32d4-4a5b-11e6-9cd2-ac72891c3257 | 9259f1caedb47c287bc1c9dfc3c6f756 | f7e4000e-562c-11e6-a2a4-ac72891c3257 | Temporal mean, Global ocean field on model levels [XY-O] [tmean] |  |  |  |  | FAFMIP | FAFMIP
2 | Tendency of Sea Water Salinity Expressed as Salt Content Due to Parameterized Dianeutral Mixing | kg m-2 s-1 | Tendency of salt content for a grid cell from parameterized dianeutral mixing. |  | osaltdiff | tendency_of_sea_water_salinity_expressed_as_salt_content_due_to_parameterized_eddy_dianeutral_mixing | area: mean where sea time: mean |  | real | longitude latitude olevel time | osaltdiff | ocean | mon | area: areacello volume: volcello | FAFMIP [fafOmonB] |  | 61 | 8b9e3766-4a5b-11e6-9cd2-ac72891c3257 | a41ce7d71eb9622c88b8f18438cbe36c | f7e4000e-562c-11e6-a2a4-ac72891c3257 | Temporal mean, Global ocean field on model levels [XY-O] [tmean] |  |  |  |  | FAFMIP | FAFMIP
2 | Net Rate of Absorption of Shortwave Energy in Ocean Layer | W m-2 | "shortwave" means shortwave radiation. "Layer" means any layer with upper and lower boundaries that have constant values in some vertical coordinate. There must be a vertical coordinate variable indicating the extent of the layer(s). If the layers are model layers, the vertical coordinate can be model_level_number, but it is recommended to specify a physical coordinate (in a scalar or auxiliary coordinate variable) as well. Net absorbed radiation is the difference between absorbed and emitted radiation. |  | rsdoabsorb | net_rate_of_absorption_of_shortwave_energy_in_ocean_layer | area: mean where sea time: mean |  | real | longitude latitude olevel time | rsdoabsorb | ocean | mon | area: areacello volume: volcello | FAFMIP [fafOmonB] |  | 62 | 8b9e3c2a-4a5b-11e6-9cd2-ac72891c3257 | b2f82090-fbed-11e5-8f03-5404a60d96b5 | f7e4000e-562c-11e6-a2a4-ac72891c3257 | Temporal mean, Global ocean field on model levels [XY-O] [tmean] |  |  |  |  | FAFMIP | FAFMIP
1 | Integral with Respect to Depth of Product of Sea Water Density and Potential Temperature | degC kg m-2 | Integral over the full ocean depth of the product of sea water density and potential temperature. |  | opottempmint | integral_wrt_depth_of_product_of_sea_water_density_and_potential_temperature | area: mean where sea time: mean |  | real | longitude latitude time | opottempmint | ocean | mon | area: areacello | FAFMIP [fafOmon] |  | 36 | 8b9dbfe8-4a5b-11e6-9cd2-ac72891c3257 | 59133ddc-9e49-11e5-803c-0d0b866b59f3 | e9f9f6ca-c1ce-11e6-8067-ac72891c3257 | Temporal mean, Global field (single level) [XY-na] [amse-tmn] |  |  |  |  | FAFMIP | FAFMIP
1 | Depth Integral of Product of Sea Water Density and Conservative Temperature | degC kg m-2 | Full column sum of density*cell thickness*conservative temperature. If the model is Boussinesq, then use Boussinesq reference density for the density factor. |  | ocontempmint | integral_wrt_depth_of_product_of_sea_water_density_and_conservative_temperature | area: mean where sea time: mean |  | real | longitude latitude time | ocontempmint | ocean | mon | area: areacello | FAFMIP [fafOmon] |  | 37 | 8b9dc54c-4a5b-11e6-9cd2-ac72891c3257 | 117c89cc-b574-11e6-9ed4-5404a60d96b5 | e9f9f6ca-c1ce-11e6-8067-ac72891c3257 | Temporal mean, Global field (single level) [XY-na] [amse-tmn] |  |  |  |  | FAFMIP | FAFMIP
1 | Net Carbon Mass Flux out of Atmosphere Due to Net Ecosystem Productivity on Land | kg m-2 s-1 | Natural flux of CO2 (expressed as a mass flux of carbon) from the atmosphere to the land calculated as the difference between uptake associated will photosynthesis and the release of CO2 from the sum of plant and soil respiration and fire. Positive flux is into the land. Emissions from natural fires and human ignition fires as calculated by the fire module of the dynamic vegetation model, but excluding any CO2 flux from fire included in fLuc (CO2 Flux to Atmosphere from Land Use Change). | Net Ecosystem Exchange | nep | surface_net_downward_mass_flux_of_carbon_dioxide_expressed_as_carbon_due_to_all_land_processes_excluding_anthropogenic_land_use_change | area: mean where land time: mean | down | real | longitude latitude time | nep | land | mon | area: areacella | LS3MIP [LCmon] |  | 6 | d2290cee-4a9f-11e6-b84e-ac72891c3257 | b71c89e6003d19738e44474eaacf8ef0 | f7de23aa-562c-11e6-a2a4-ac72891c3257 | Temporal mean, Global field (single level) [XY-na] [amnla-tmn] |  |  |  |  | AerChemMIP,CDRMIP,CMIP,FAFMIP,GMMIP,GeoMIP,HighResMIP,LS3MIP,RFMIP,VIACSAB,VolMIP | AerChemMIP,CDRMIP,CMIP,FAFMIP,GMMIP,GeoMIP,HighResMIP,LS3MIP,RFMIP,VIACSAB,VolMIP
1 | Net Carbon Mass Flux into Atmosphere Due to Land-Use Change | kg m-2 s-1 | Carbon mass flux per unit area into atmosphere due to human changes to land (excluding forest regrowth) accounting possibly for different time-scales related to fate of the wood, for example. | Net Carbon Mass Flux into Atmosphere due to Land Use Change | fLuc | surface_net_upward_mass_flux_of_carbon_dioxide_expressed_as_carbon_due_to_emission_from_anthropogenic_land_use_change | area: mean where land time: mean | up | real | longitude latitude time | fLuc | land | mon | area: areacella | LS3MIP [LCmon] |  | 9 | d229196e-4a9f-11e6-b84e-ac72891c3257 | 2191e3410c3a2beedfec222f81f028b6 | f7de23aa-562c-11e6-a2a4-ac72891c3257 | Temporal mean, Global field (single level) [XY-na] [amnla-tmn] |  |  |  |  | AerChemMIP,CMIP,FAFMIP,GMMIP,GeoMIP,HighResMIP,LS3MIP,RFMIP,VIACSAB,VolMIP | AerChemMIP,CMIP,FAFMIP,GMMIP,GeoMIP,HighResMIP,LS3MIP,RFMIP,VIACSAB,VolMIP
2 | Carbon Mass in Wood | kg m-2 | Carbon mass per unit area in wood, including sapwood and hardwood. | Carbon Mass in Wood | cWood | stem_mass_content_of_carbon | area: mean where land time: mean |  | real | longitude latitude time | cWood | land | mon | area: areacella | LS3MIP [LCmon] |  | 15 | d229353e-4a9f-11e6-b84e-ac72891c3257 | 64d818a9a2f9e72570449c024070950e | f7de23aa-562c-11e6-a2a4-ac72891c3257 | Temporal mean, Global field (single level) [XY-na] [amnla-tmn] |  |  |  |  | AerChemMIP,CMIP,FAFMIP,GMMIP,GeoMIP,HighResMIP,LS3MIP,RFMIP,VIACSAB,VolMIP | AerChemMIP,CMIP,FAFMIP,GMMIP,GeoMIP,HighResMIP,LS3MIP,RFMIP,VIACSAB,VolMIP
2 | Carbon Mass in Other Living Compartments on Land | kg m-2 | e.g., labile, fruits, reserves, etc. | Carbon Mass in Other Living Compartments on Land | cMisc | miscellaneous_living_matter_mass_content_of_carbon | area: mean where land time: mean |  | real | longitude latitude time | cMisc | land | mon | area: areacella | LS3MIP [LCmon] |  | 17 | d2293d68-4a9f-11e6-b84e-ac72891c3257 | f3532407075647328e7da9c24f00193d | f7de23aa-562c-11e6-a2a4-ac72891c3257 | Temporal mean, Global field (single level) [XY-na] [amnla-tmn] |  |  |  |  | AerChemMIP,CMIP,FAFMIP,GMMIP,GeoMIP,HighResMIP,LS3MIP,RFMIP,VIACSAB,VolMIP | AerChemMIP,CMIP,FAFMIP,GMMIP,GeoMIP,HighResMIP,LS3MIP,RFMIP,VIACSAB,VolMIP
Note on A1: Default priority (generally overridden by settings in "requestVar" record)
Note on B1: NetCDF Global Attribute
Note on E1: Name of variable in file
Note on H1: CMOR directive
Note on K1: CMOR name, unique within table
Note on U1: CMOR variable identifier
Note on V1: MIP variable identifier
Note on W1: Structure identifier

## LImon
Default Priority | Long name | units | description | comment | Variable Name | CF Standard Name | cell_methods | positive | type | dimensions | CMOR Name | modeling_realm | frequency | cell_measures | prov | provNote | rowIndex | UID | vid | stid | Structure Title | valid_min | valid_max | ok_min_mean_abs | ok_max_mean_abs | MIPs (requesting) | MIPs (by experiment)
1 | Snow Area Percentage | % | Percentage of each grid cell that is occupied by snow that rests on land portion of cell. | Fraction of each grid cell that is occupied by snow that rests on land portion of cell. | snc | surface_snow_area_fraction | area: time: mean |  | real | longitude latitude time | snc | landIce land | mon | area: areacella | LImon ((isd.003)) |  | 15 | bab7c2d4-e5dd-11e5-8482-ac72891c3257 | e53e97d7e904fe67aa54b721b3c6a290 | f7dcac96-562c-11e6-a2a4-ac72891c3257 | Temporal mean, Global field (single level) [XY-na] [am-tm] | 0.0 s | 105.0 s |  | 78.46 s | C4MIP,CDRMIP,CFMIP,CMIP,DAMIP,FAFMIP,GMMIP,GeoMIP,HighResMIP,ISMIP6,LS3MIP,LUMIP,PMIP,VIACSAB,VolMIP | C4MIP,CDRMIP,CFMIP,CMIP,DAMIP,FAFMIP,GMMIP,GeoMIP,HighResMIP,ISMIP6,LS3MIP,LUMIP,PMIP,VIACSAB,VolMIP
1 | Mean Age of Snow | day | Age of Snow (when computing the time-mean here, the time samples, weighted by the mass of snow on the land portion of the grid cell, are accumulated and then divided by the sum of the weights. Reported as missing data in regions free of snow on land. | When computing the time-mean here, the time samples, weighted by the mass of snow on the land portion of the grid cell, are accumulated and then divided by the sum of the weights. Reported as "missing in regions free of snow on land. | agesno | age_of_surface_snow | area: mean where land time: mean (with samples weighted by snow mass) |  | real | longitude latitude time | agesno | landIce land | mon | area: areacella | LImon ((isd.003)) |  | 16 | baa7f8ae-e5dd-11e5-8482-ac72891c3257 | 51e0588121783d77407236e0d2eb5d14 | f9478548-80ba-11e6-ab6e-5404a60d96b5 | Temporal mean, Global field (single level) [XY-na] [amnla-tmnsn] |  |  |  |  | C4MIP,CMIP,DAMIP,FAFMIP,GMMIP,GeoMIP,HighResMIP,LS3MIP,LUMIP,PMIP,VolMIP | C4MIP,CMIP,DAMIP,FAFMIP,GMMIP,GeoMIP,HighResMIP,LS3MIP,LUMIP,PMIP,VolMIP
2 | Liquid Water Content of Snow Layer | kg m-2 | The total mass of liquid water contained interstitially within the whole depth of the snow layer of the land portion of a grid cell divided by the area of the land portion of the cell. | where land over land: this is computed as the total mass of liquid water contained interstitially within the snow layer of the land portion of a grid cell divided by the area of the land portion of the cell. | lwsnl | liquid_water_content_of_surface_snow | area: mean where land time: mean |  | real | longitude latitude time | lwsnl | landIce land | mon | area: areacella | LImon ((isd.003)) |  | 16 | bab0f1a2-e5dd-11e5-8482-ac72891c3257 | c7452587dbc0d44ad81fc174a656ecea | f7de23aa-562c-11e6-a2a4-ac72891c3257 | Temporal mean, Global field (single level) [XY-na] [amnla-tmn] |  |  |  |  | C4MIP,CMIP,FAFMIP,GMMIP,GeoMIP,HighResMIP,LS3MIP,LUMIP,VIACSAB,VolMIP | C4MIP,CMIP,FAFMIP,GMMIP,GeoMIP,HighResMIP,LS3MIP,LUMIP,VIACSAB,VolMIP
1 | Snow Depth | m | where land over land, this is computed as the mean thickness of snow in the land portion of the grid cell (averaging over the entire land portion, including the snow-free fraction). Reported as 0.0 where the land fraction is 0. | where land over land, this is computed as the mean thickness of snow in the land portion of the grid cell (averaging over the entire land portion, including the snow-free fraction). Reported as missing where the land fraction is 0. | snd | surface_snow_thickness | area: mean where land time: mean |  | real | longitude latitude time | snd | landIce land | mon | area: areacella | LImon ((isd.003)) |  | 16 | bab7e05c-e5dd-11e5-8482-ac72891c3257 | 19058c0a2aaaf3eaeca5093ea87c7e46 | f7de23aa-562c-11e6-a2a4-ac72891c3257 | Temporal mean, Global field (single level) [XY-na] [amnla-tmn] | 0.0 s | 962.9 s |  | 4.503 s | C4MIP,CFMIP,CMIP,DAMIP,DCPP,FAFMIP,GMMIP,GeoMIP,HighResMIP,LS3MIP,LUMIP,PAMIP,PMIP,VIACSAB,VolMIP | C4MIP,CFMIP,CMIP,DAMIP,DCPP,FAFMIP,GMMIP,GeoMIP,HighResMIP,LS3MIP,LUMIP,PAMIP,PMIP,VIACSAB,VolMIP
1 | Surface Snow Amount | kg m-2 | The mass of surface snow on the land portion of the grid cell divided by the land area in the grid cell; reported as missing where the land fraction is 0; excludes snow on vegetation canopy or on sea ice. | Computed as the mass of surface snow on the land portion of the grid cell divided by the land area in the grid cell; reported as missing where the land fraction is 0; excluded is snow on vegetation canopy or on sea ice. | snw | surface_snow_amount | area: mean where land time: mean |  | real | longitude latitude time | snw | landIce land | mon | area: areacella | LImon ((isd.003)) |  | 16 | bab81e50-e5dd-11e5-8482-ac72891c3257 | 0e1704f8fbacbe223946d84392b8064e | f7de23aa-562c-11e6-a2a4-ac72891c3257 | Temporal mean, Global field (single level) [XY-na] [amnla-tmn] | -0.007542 s | 955500.0 s |  | 12130.0 s | C4MIP,CFMIP,CMIP,DAMIP,FAFMIP,GMMIP,GeoMIP,HighResMIP,LS3MIP,LUMIP,PMIP,VIACSAB,VolMIP | C4MIP,CFMIP,CMIP,DAMIP,FAFMIP,GMMIP,GeoMIP,HighResMIP,LS3MIP,LUMIP,PMIP,VIACSAB,VolMIP
2 | Snow Soot Content | kg m-2 | the entire land portion of the grid cell is considered, with snow soot content set to 0.0 in regions free of snow. |  | sootsn | soot_content_of_surface_snow | area: mean where land time: mean |  | real | longitude latitude time | sootsn | landIce land | mon | area: areacella | LImon ((isd.003)) |  | 16 | bab83fc0-e5dd-11e5-8482-ac72891c3257 | d421b6923b396998106a8c1c66ea07f1 | f7de23aa-562c-11e6-a2a4-ac72891c3257 | Temporal mean, Global field (single level) [XY-na] [amnla-tmn] |  |  |  |  | C4MIP,CMIP,FAFMIP,GMMIP,GeoMIP,HighResMIP,LS3MIP,LUMIP,VIACSAB,VolMIP | C4MIP,CMIP,FAFMIP,GMMIP,GeoMIP,HighResMIP,LS3MIP,LUMIP,VIACSAB,VolMIP
1 | Surface Snow Melt | kg m-2 s-1 | The total surface snow melt rate on the land portion of the grid cell divided by the land area in the grid cell; report as zero for snow-free land regions and missing where there is no land. | Computed as the total surface melt water on the land portion of the grid cell divided by the land area in the grid cell; report as 0.0 for snow-free land regions; report as missing where the land fraction is 0. | snm | surface_snow_melt_flux | area: mean where land time: mean |  | real | longitude latitude time | snm | landIce land | mon | area: areacella | LImon ((isd.003)) |  | 17 | bab802f8-e5dd-11e5-8482-ac72891c3257 | 5652800cc64fd945cc990547aee633a1 | f7de23aa-562c-11e6-a2a4-ac72891c3257 | Temporal mean, Global field (single level) [XY-na] [amnla-tmn] | 0.0 s | 0.0003926 s |  | 6.123e-06 s | C4MIP,CMIP,DAMIP,FAFMIP,GMMIP,GeoMIP,HighResMIP,ISMIP6,LS3MIP,LUMIP,PMIP,VIACSAB,VolMIP | C4MIP,CMIP,DAMIP,FAFMIP,GMMIP,GeoMIP,HighResMIP,ISMIP6,LS3MIP,LUMIP,PMIP,VIACSAB,VolMIP
1 | Surface Snow and Ice Sublimation Flux | kg m-2 s-1 | The snow and ice sublimation flux is the loss of snow and ice mass per unit area from the surface resulting from their direct conversion to water vapor that enters the atmosphere. | The snow and ice sublimation flux is the loss of snow and ice mass resulting from their conversion to water vapor. Computed as the total sublimation on the land portion of the grid cell divided by the land area in the grid cell; reported as missing for snow-free land regions; reported as missing where the land fraction is 0. | sbl | tendency_of_atmosphere_mass_content_of_water_vapor_due_to_sublimation_of_surface_snow_and_ice | area: mean where land time: mean |  | real | longitude latitude time | sbl | landIce | mon | area: areacella | LImon ((isd.003)) |  | 18 | bab6bba0-e5dd-11e5-8482-ac72891c3257 | 3a8e1636a31c82fbdd9a1ae45ab3be7d | f7de23aa-562c-11e6-a2a4-ac72891c3257 | Temporal mean, Global field (single level) [XY-na] [amnla-tmn] | -0.004959 s | 0.0009936 s |  | 9.61e-05 s | C4MIP,CMIP,DAMIP,FAFMIP,GMMIP,GeoMIP,HighResMIP,ISMIP6,LS3MIP,LUMIP,PMIP,VIACSAB,VolMIP | C4MIP,CMIP,DAMIP,FAFMIP,GMMIP,GeoMIP,HighResMIP,ISMIP6,LS3MIP,LUMIP,PMIP,VIACSAB,VolMIP
1 | Downward Heat Flux into Snow Where Land over Land | W m-2 | the net downward heat flux from the atmosphere into the snow that lies on land divided by the land area in the grid cell; reported as 0.0 for snow-free land regions or where the land fraction is 0. | the net downward heat flux from the atmosphere into the snow that lies on land divided by the land area in the grid cell; reported as missing for snow-free land regions or where the land fraction is 0. | hfdsn | surface_downward_heat_flux_in_snow | area: mean where land time: mean | down | real | longitude latitude time | hfdsn | landIce land | mon | area: areacella | LImon ((isd.003)) |  | 19 | baaed890-e5dd-11e5-8482-ac72891c3257 | a634ef4f4c0cda3a3c0c02652ca8cc6a | f7de23aa-562c-11e6-a2a4-ac72891c3257 | Temporal mean, Global field (single level) [XY-na] [amnla-tmn] |  |  |  |  | C4MIP,CMIP,DAMIP,FAFMIP,GMMIP,GeoMIP,HighResMIP,LS3MIP,LUMIP,PMIP,VolMIP | C4MIP,CMIP,DAMIP,FAFMIP,GMMIP,GeoMIP,HighResMIP,LS3MIP,LUMIP,PMIP,VolMIP
3 | Liquid Water Content of Permafrost Layer | kg m-2 | *where land over land*, i.e., this is the total mass of liquid water contained within the permafrost layer within the land portion of a grid cell divided by the area of the land portion of the cell. | "where land over land", i.e., this is the total mass of liquid water contained within the permafrost layer within the land portion of a grid cell divided by the area of the land portion of the cell. | pflw | liquid_water_content_of_permafrost_layer | area: mean where land time: mean |  | real | longitude latitude time | pflw | landIce land | mon | area: areacella | LImon ((isd.003)) |  | 19 | bab323d2-e5dd-11e5-8482-ac72891c3257 | 67adc30ae1278d2ef6d696ba0e2c92e8 | f7de23aa-562c-11e6-a2a4-ac72891c3257 | Temporal mean, Global field (single level) [XY-na] [amnla-tmn] |  |  |  |  | C4MIP,CMIP,FAFMIP,GMMIP,GeoMIP,HighResMIP,LS3MIP,LUMIP,VIACSAB,VolMIP | C4MIP,CMIP,FAFMIP,GMMIP,GeoMIP,HighResMIP,LS3MIP,LUMIP,VIACSAB,VolMIP
3 | Permafrost Layer Thickness | m | The mean thickness of the permafrost layer in the land portion of the grid cell. Reported as zero in permafrost-free regions. | where land over land: This is the mean thickness of the permafrost layer in the land portion of the grid cell. Reported as missing in permafrost-free regions. | tpf | permafrost_layer_thickness | area: mean where land time: mean |  | real | longitude latitude time | tpf | landIce land | mon | area: areacella | LImon ((isd.003)) |  | 19 | baba8cbc-e5dd-11e5-8482-ac72891c3257 | 3e437daab5bc69123a859ad361babc59 | f7de23aa-562c-11e6-a2a4-ac72891c3257 | Temporal mean, Global field (single level) [XY-na] [amnla-tmn] |  |  |  |  | C4MIP,CDRMIP,CMIP,FAFMIP,GMMIP,GeoMIP,HighResMIP,LS3MIP,LUMIP,PMIP,VIACSAB,VolMIP | C4MIP,CDRMIP,CMIP,FAFMIP,GMMIP,GeoMIP,HighResMIP,LS3MIP,LUMIP,PMIP,VIACSAB,VolMIP
1 | Snow Internal Temperature | K | This temperature is averaged over all the snow in the grid cell that rests on land or land ice. When computing the time-mean here, the time samples, weighted by the mass of snow on the land portion of the grid cell, are accumulated and then divided by the sum of the weights. Reported as missing in regions free of snow on land. | This temperature is averaged over all the snow in the grid cell that rests on land or land ice. When computing the time-mean here, the time samples, weighted by the mass of snow on the land portion of the grid cell, are accumulated and then divided by the sum of the weights. Reported as "missing in regions free of snow on land. | tsn | temperature_in_surface_snow | area: mean where land time: mean (with samples weighted by snow mass) |  | real | longitude latitude time | tsn | landIce land | mon | area: areacella | LImon ((isd.003)) |  | 20 | 8bbac66a-4a5b-11e6-9cd2-ac72891c3257 | 15fd6126b9fb057118c71df94403e30c | f9478548-80ba-11e6-ab6e-5404a60d96b5 | Temporal mean, Global field (single level) [XY-na] [amnla-tmnsn] |  |  |  |  | C4MIP,CMIP,DAMIP,FAFMIP,GMMIP,GeoMIP,HighResMIP,ISMIP6,LS3MIP,LUMIP,VIACSAB,VolMIP | C4MIP,CMIP,DAMIP,FAFMIP,GMMIP,GeoMIP,HighResMIP,ISMIP6,LS3MIP,LUMIP,VIACSAB,VolMIP
Note on A1: Default priority (generally overridden by settings in "requestVar" record)
Note on B1: NetCDF Global Attribute
Note on E1: Name of variable in file
Note on H1: CMOR directive
Note on K1: CMOR name, unique within table
Note on U1: CMOR variable identifier
Note on V1: MIP variable identifier
Note on W1: Structure identifier

## Lmon
Default Priority | Long name | units | description | comment | Variable Name | CF Standard Name | cell_methods | positive | type | dimensions | CMOR Name | modeling_realm | frequency | cell_measures | prov | provNote | rowIndex | UID | vid | stid | Structure Title | valid_min | valid_max | ok_min_mean_abs | ok_max_mean_abs | MIPs (requesting) | MIPs (by experiment)
1 | Moisture in Upper Portion of Soil Column | kg m-2 | The mass of water in all phases in the upper 10cm of the soil layer. | the mass of water in all phases in a thin surface soil layer. | mrsos | mass_content_of_water_in_soil_layer | area: mean where land time: mean |  | real | longitude latitude time sdepth1 | mrsos | land | mon | area: areacella | Lmon ((isd.003)) |  | 14 | bab1c85c-e5dd-11e5-8482-ac72891c3257 | 40c091a01dc9db6d6d5901528c375ab3 | f7e71b5e-562c-11e6-a2a4-ac72891c3257 | Temporal mean, Global field (single level) [XY-na] {:sdepth1} [amnla-tmn] | -2.008 s | 146.5 s |  | 123.3 s | AerChemMIP,C4MIP,CFMIP,CMIP,FAFMIP,GMMIP,GeoMIP,HighResMIP,LS3MIP,LUMIP,PMIP,RFMIP,VIACSAB,VolMIP | AerChemMIP,C4MIP,CFMIP,CMIP,FAFMIP,GMMIP,GeoMIP,HighResMIP,LS3MIP,LUMIP,PMIP,RFMIP,VIACSAB,VolMIP
1 | Total Soil Moisture Content | kg m-2 | the mass per unit area (summed over all soil layers) of water in all phases. |  | mrso | mass_content_of_water_in_soil | area: mean where land time: mean |  | real | longitude latitude time | mrso | land | mon | area: areacella | Lmon ((isd.003)) |  | 15 | bab1a782-e5dd-11e5-8482-ac72891c3257 | af574f1ac4a9f44a2d943352a455cfeb | f7de23aa-562c-11e6-a2a4-ac72891c3257 | Temporal mean, Global field (single level) [XY-na] [amnla-tmn] | -64.17 s | 5717.0 s |  | 3038.0 s | AerChemMIP,C4MIP,CDRMIP,CFMIP,CMIP,DCPP,FAFMIP,GMMIP,GeoMIP,HighResMIP,LS3MIP,LUMIP,PAMIP,PMIP,RFMIP,VIACSAB,VolMIP | AerChemMIP,C4MIP,CDRMIP,CFMIP,CMIP,DCPP,FAFMIP,GMMIP,GeoMIP,HighResMIP,LS3MIP,LUMIP,PAMIP,PMIP,RFMIP,VIACSAB,VolMIP
1 | Soil Frozen Water Content | kg m-2 | The mass per unit area (summed over all model layers) of frozen water. | the mass (summed over all all layers) of frozen water. | mrfso | soil_frozen_water_content | area: mean where land time: mean |  | real | longitude latitude time | mrfso | land landIce | mon | area: areacella | Lmon ((isd.003)) |  | 16 | bab1688a-e5dd-11e5-8482-ac72891c3257 | 154d00de9ab9aff72373a673df10946a | f7de23aa-562c-11e6-a2a4-ac72891c3257 | Temporal mean, Global field (single level) [XY-na] [amnla-tmn] | 0.0 s | 5763.0 s |  | 940.3 s | AerChemMIP,C4MIP,CFMIP,CMIP,DCPP,FAFMIP,GMMIP,GeoMIP,HighResMIP,LS3MIP,LUMIP,PAMIP,PMIP,RFMIP,VIACSAB,VolMIP | AerChemMIP,C4MIP,CFMIP,CMIP,DCPP,FAFMIP,GMMIP,GeoMIP,HighResMIP,LS3MIP,LUMIP,PAMIP,PMIP,RFMIP,VIACSAB,VolMIP
1 | Surface Runoff | kg m-2 s-1 | The total surface run off leaving the land portion of the grid cell (excluding drainage through the base of the soil model). | the total surface runoff leaving the land portion of the grid cell. | mrros | surface_runoff_flux | area: mean where land time: mean |  | real | longitude latitude time | mrros | land | mon | area: areacella | Lmon ((isd.003)) |  | 17 | bab19ff8-e5dd-11e5-8482-ac72891c3257 | 26a31ad76858198bd4d719aafeebe801 | f7de23aa-562c-11e6-a2a4-ac72891c3257 | Temporal mean, Global field (single level) [XY-na] [amnla-tmn] | -6.802e-06 s | 0.0009825 s |  | 1.302e-05 s | AerChemMIP,C4MIP,CDRMIP,CFMIP,CMIP,FAFMIP,GMMIP,GeoMIP,HighResMIP,LS3MIP,LUMIP,PMIP,RFMIP,VIACSAB,VolMIP | AerChemMIP,C4MIP,CDRMIP,CFMIP,CMIP,FAFMIP,GMMIP,GeoMIP,HighResMIP,LS3MIP,LUMIP,PMIP,RFMIP,VIACSAB,VolMIP
1 | Total Runoff | kg m-2 s-1 | The total run-off (including drainage through the base of the soil model) per unit area leaving the land portion of the grid cell. | the total runoff (including "drainage" through the base of the soil model) leaving the land portion of the grid cell. | mrro | runoff_flux | area: mean where land time: mean |  | real | longitude latitude time | mrro | land | mon | area: areacella | Lmon ((isd.003)) |  | 18 | bab17a6e-e5dd-11e5-8482-ac72891c3257 | e0a0f457ec117b27ca8353b11bf9d4fa | f7de23aa-562c-11e6-a2a4-ac72891c3257 | Temporal mean, Global field (single level) [XY-na] [amnla-tmn] | -0.0002019 s | 0.001065 s |  | 1.874e-05 s | AerChemMIP,C4MIP,CFMIP,CMIP,DCPP,FAFMIP,GMMIP,GeoMIP,HighResMIP,LS3MIP,LUMIP,PAMIP,PMIP,RFMIP,VIACSAB,VolMIP | AerChemMIP,C4MIP,CFMIP,CMIP,DCPP,FAFMIP,GMMIP,GeoMIP,HighResMIP,LS3MIP,LUMIP,PAMIP,PMIP,RFMIP,VIACSAB,VolMIP
2 | Precipitation onto Canopy | kg m-2 s-1 | The precipitation flux that is intercepted by the vegetation canopy (if present in model) before reaching the ground. | the precipitation flux that is intercepted by the vegetation canopy (if present in model) before reaching the ground. | prveg | precipitation_flux_onto_canopy | area: mean where land time: mean |  | real | longitude latitude time | prveg | land | mon | area: areacella | Lmon ((isd.003)) |  | 19 | bab45658-e5dd-11e5-8482-ac72891c3257 | e54a3eda3d5fc42a9cd1354038ad45ed | f7de23aa-562c-11e6-a2a4-ac72891c3257 | Temporal mean, Global field (single level) [XY-na] [amnla-tmn] |  |  |  |  | AerChemMIP,C4MIP,CFMIP,CMIP,FAFMIP,GMMIP,GeoMIP,HighResMIP,LS3MIP,LUMIP,RFMIP,VIACSAB,VolMIP | AerChemMIP,C4MIP,CFMIP,CMIP,FAFMIP,GMMIP,GeoMIP,HighResMIP,LS3MIP,LUMIP,RFMIP,VIACSAB,VolMIP
1 | Evaporation from Canopy | kg m-2 s-1 | The canopy evaporation and sublimation (if present in model); may include dew formation as a negative flux. | the canopy evaporation+sublimation (if present in model). | evspsblveg | water_evaporation_flux_from_canopy | area: mean where land time: mean |  | real | longitude latitude time | evspsblveg | land | mon | area: areacella | Lmon ((isd.003)) |  | 20 | baad6596-e5dd-11e5-8482-ac72891c3257 | 32ed0e80b1ae2adc7d4fb4b71bce9285 | f7de23aa-562c-11e6-a2a4-ac72891c3257 | Temporal mean, Global field (single level) [XY-na] [amnla-tmn] |  |  |  |  | AerChemMIP,C4MIP,CFMIP,CMIP,FAFMIP,GMMIP,GeoMIP,HighResMIP,LS3MIP,LUMIP,PMIP,RFMIP,VIACSAB,VolMIP | AerChemMIP,C4MIP,CFMIP,CMIP,FAFMIP,GMMIP,GeoMIP,HighResMIP,LS3MIP,LUMIP,PMIP,RFMIP,VIACSAB,VolMIP
1 | Water Evaporation from Soil | kg m-2 s-1 | Water evaporation from soil (including sublimation). | includes sublimation. | evspsblsoi | water_evaporation_flux_from_soil | area: mean where land time: mean |  | real | longitude latitude time | evspsblsoi | land | mon | area: areacella | Lmon ((isd.003)) |  | 21 | baad5d9e-e5dd-11e5-8482-ac72891c3257 | fb6dac37f41c49ca02fc234d4da1a782 | f7de23aa-562c-11e6-a2a4-ac72891c3257 | Temporal mean, Global field (single level) [XY-na] [amnla-tmn] |  |  |  |  | AerChemMIP,C4MIP,CFMIP,CMIP,FAFMIP,GMMIP,GeoMIP,HighResMIP,LS3MIP,LUMIP,PMIP,RFMIP,VIACSAB,VolMIP | AerChemMIP,C4MIP,CFMIP,CMIP,FAFMIP,GMMIP,GeoMIP,HighResMIP,LS3MIP,LUMIP,PMIP,RFMIP,VIACSAB,VolMIP
1 | Transpiration | kg m-2 s-1 | Transpiration (may include dew formation as a negative flux). |  | tran | transpiration_flux | area: mean where land time: mean | up | real | longitude latitude time | tran | land | mon | area: areacella | Lmon ((isd.003)) |  | 22 | baba9752-e5dd-11e5-8482-ac72891c3257 | 19e117c2298a016c96c496ee22f39976 | f7de23aa-562c-11e6-a2a4-ac72891c3257 | Temporal mean, Global field (single level) [XY-na] [amnla-tmn] |  |  |  |  | AerChemMIP,C4MIP,CFMIP,CMIP,FAFMIP,GMMIP,GeoMIP,HighResMIP,LS3MIP,LUMIP,PMIP,RFMIP,VIACSAB,VolMIP | AerChemMIP,C4MIP,CFMIP,CMIP,FAFMIP,GMMIP,GeoMIP,HighResMIP,LS3MIP,LUMIP,PMIP,RFMIP,VIACSAB,VolMIP
2 | Temperature of Soil | K | Temperature of soil. Reported as missing for grid cells with no land. | Temperature of each soil layer. Reported as "missing" for grid cells occupied entirely by "sea". | tsl | soil_temperature | area: mean where land time: mean |  | real | longitude latitude sdepth time | tsl | land | mon | area: areacella | Lmon ((isd.003)) |  | 24 | babb0732-e5dd-11e5-8482-ac72891c3257 | 3fd3cb4e2d6dd15b7dd73def96fea129 | f7ed82f0-562c-11e6-a2a4-ac72891c3257 | Temporal mean, Global field on soil levels [XY-S] [amnla-tmn] |  |  |  |  | AerChemMIP,C4MIP,CFMIP,CMIP,FAFMIP,GMMIP,GeoMIP,HighResMIP,LS3MIP,LUMIP,PMIP,RFMIP,VIACSAB,VolMIP | AerChemMIP,C4MIP,CFMIP,CMIP,FAFMIP,GMMIP,GeoMIP,HighResMIP,LS3MIP,LUMIP,PMIP,RFMIP,VIACSAB,VolMIP
1 | Tree Cover Percentage | % | Percentage of entire grid cell that is covered by trees. | fraction of entire grid cell that is covered by trees. | treeFrac | area_fraction | area: mean where land over all_area_types time: mean |  | real | longitude latitude time typetree | treeFrac | land | mon | area: areacella | Lmon ((isd.003)) |  | 25 | babab3ae-e5dd-11e5-8482-ac72891c3257 | d3eb8c36759afa5ef2c8363e0c16db88 | fa21f210-267c-11e7-9bed-ac72891c3257 | Temporal mean, Global field (single level) [XY-na] {:typetree} [amnlax-tmn] |  |  |  |  | AerChemMIP,C4MIP,CFMIP,CMIP,FAFMIP,GMMIP,GeoMIP,HighResMIP,LS3MIP,LUMIP,PMIP,RFMIP,VIACSAB,VolMIP | AerChemMIP,C4MIP,CFMIP,CMIP,FAFMIP,GMMIP,GeoMIP,HighResMIP,LS3MIP,LUMIP,PMIP,RFMIP,VIACSAB,VolMIP
1 | Natural Grass Area Percentage | % | Percentage of entire grid cell that is covered by natural grass. |  | grassFrac | area_fraction | area: mean where land over all_area_types time: mean |  | real | longitude latitude time typenatgr | grassFrac | land | mon | area: areacella | Lmon ((isd.003)) |  | 26 | baae910a-e5dd-11e5-8482-ac72891c3257 | f972af18f1817a7bb5f961b534641394 | fa230ab0-267c-11e7-9bed-ac72891c3257 | Temporal mean, Global field (single level) [XY-na] {:typenatgr} [amnlax-tmn] |  |  |  |  | AerChemMIP,C4MIP,CFMIP,CMIP,FAFMIP,GMMIP,GeoMIP,HighResMIP,LS3MIP,LUMIP,PMIP,RFMIP,VIACSAB,VolMIP | AerChemMIP,C4MIP,CFMIP,CMIP,FAFMIP,GMMIP,GeoMIP,HighResMIP,LS3MIP,LUMIP,PMIP,RFMIP,VIACSAB,VolMIP
1 | Percentage Cover by Shrub | % | Percentage of entire grid cell that is covered by shrub. | fraction of entire grid cell that is covered by shrub. | shrubFrac | area_fraction | area: mean where land over all_area_types time: mean |  | real | longitude latitude time typeshrub | shrubFrac | land | mon | area: areacella | Lmon ((isd.003)) |  | 27 | bab76b9a-e5dd-11e5-8482-ac72891c3257 | bdb1045bec7f58e9e6221cd39bb34c2f | fa22430a-267c-11e7-9bed-ac72891c3257 | Temporal mean, Global field (single level) [XY-na] {:typeshrub} [amnlax-tmn] |  |  |  |  | AerChemMIP,C4MIP,CFMIP,CMIP,FAFMIP,GMMIP,GeoMIP,HighResMIP,LS3MIP,LUMIP,PMIP,RFMIP,VIACSAB,VolMIP | AerChemMIP,C4MIP,CFMIP,CMIP,FAFMIP,GMMIP,GeoMIP,HighResMIP,LS3MIP,LUMIP,PMIP,RFMIP,VIACSAB,VolMIP
1 | Percentage Crop Cover | % | Percentage of entire grid cell that is covered by crop. |  | cropFrac | area_fraction | area: mean where land over all_area_types time: mean |  | real | longitude latitude time typecrop | cropFrac | land | mon | area: areacella | Lmon ((isd.003)) |  | 28 | baab87f8-e5dd-11e5-8482-ac72891c3257 | f730de87987b0357d3954c93c4a0c7f7 | fa237568-267c-11e7-9bed-ac72891c3257 | Temporal mean, Global field (single level) [XY-na] {:typecrop} [amnlax-tmn] |  |  |  |  | AerChemMIP,C4MIP,CFMIP,CMIP,FAFMIP,GMMIP,GeoMIP,HighResMIP,LS3MIP,LUMIP,PMIP,RFMIP,VIACSAB,VolMIP | AerChemMIP,C4MIP,CFMIP,CMIP,FAFMIP,GMMIP,GeoMIP,HighResMIP,LS3MIP,LUMIP,PMIP,RFMIP,VIACSAB,VolMIP
1 | Percentage of Land Which Is Anthropogenic Pasture | % | Percentage of entire grid cell that is covered by anthropogenic pasture. | fraction of entire grid cell that is covered by anthropogenic pasture. | pastureFrac | area_fraction | area: mean where land over all_area_types time: mean |  | real | longitude latitude time typepasture | pastureFrac | land | mon | area: areacella | Lmon ((isd.003)) |  | 29 | bab30988-e5dd-11e5-8482-ac72891c3257 | 64c3bc72c46203646eb28fee17f6a5f7 | fa229896-267c-11e7-9bed-ac72891c3257 | Temporal mean, Global field (single level) [XY-na] {:typepasture} [amnlax-tmn] |  |  |  |  | AerChemMIP,C4MIP,CFMIP,CMIP,FAFMIP,GMMIP,GeoMIP,HighResMIP,LS3MIP,LUMIP,PMIP,RFMIP,VIACSAB,VolMIP | AerChemMIP,C4MIP,CFMIP,CMIP,FAFMIP,GMMIP,GeoMIP,HighResMIP,LS3MIP,LUMIP,PMIP,RFMIP,VIACSAB,VolMIP
1 | Bare Soil Percentage Area Coverage | % | Percentage of entire grid cell that is covered by bare soil. |  | baresoilFrac | area_fraction | area: mean where land over all_area_types time: mean |  | real | longitude latitude time typebare | baresoilFrac | land | mon | area: areacella | Lmon ((isd.003)) |  | 30 | baa84fd4-e5dd-11e5-8482-ac72891c3257 | 9cdb8d54d49e98acadd87e2a1139225e | fa22e74c-267c-11e7-9bed-ac72891c3257 | Temporal mean, Global field (single level) [XY-na] {:typebare} [amnlax-tmn] |  |  |  |  | AerChemMIP,C4MIP,CFMIP,CMIP,FAFMIP,GMMIP,GeoMIP,HighResMIP,LS3MIP,LUMIP,PMIP,RFMIP,VIACSAB,VolMIP | AerChemMIP,C4MIP,CFMIP,CMIP,FAFMIP,GMMIP,GeoMIP,HighResMIP,LS3MIP,LUMIP,PMIP,RFMIP,VIACSAB,VolMIP
1 | Percentage of Grid Cell That Is Land but neither Vegetation Covered nor Bare Soil | % | Percentage of entire grid cell that is land and is covered by neither vegetation nor bare-soil (e.g., urban, ice, lakes, etc.) | fraction of entire grid cell that is land and is covered by "non-vegetation" and "non-bare-soil" (e.g., urban, ice, lakes, etc.) | residualFrac | area_fraction | area: mean where land over all_area_types time: mean |  | real | longitude latitude time typeresidual | residualFrac | land | mon | area: areacella | Lmon ((isd.003)) |  | 31 | bab4f1e4-e5dd-11e5-8482-ac72891c3257 | e1ca31ce340d507b1dce7a537bbef951 | cd763838-30b9-11e7-a768-5404a60d96b5 | Temporal mean, Global field (single level) [XY-na] {:typeresidual} [amnlax-tmn] |  |  |  |  | AerChemMIP,C4MIP,CFMIP,CMIP,FAFMIP,GMMIP,GeoMIP,HighResMIP,LS3MIP,LUMIP,PMIP,RFMIP,VIACSAB,VolMIP | AerChemMIP,C4MIP,CFMIP,CMIP,FAFMIP,GMMIP,GeoMIP,HighResMIP,LS3MIP,LUMIP,PMIP,RFMIP,VIACSAB,VolMIP
1 | Percentage of Entire Grid cell that is Covered by Burnt Vegetation (All Classes) | % | Percentage of grid cell burned due to all fires including natural and anthropogenic fires and those associated with anthropogenic Land-use change | Percentage of grid cell burned due to all fires including natural and anthropogenic fires and those associated with anthropogenic land use change | burntFractionAll | area_fraction | area: mean where land over all_area_types time: mean |  | real | longitude latitude time typeburnt | burntFractionAll | land | mon | area: areacella | Lmon ((isd.003)) |  | 32 | baa88256-e5dd-11e5-8482-ac72891c3257 | 59136b72-9e49-11e5-803c-0d0b866b59f3 | fa227bea-267c-11e7-9bed-ac72891c3257 | Temporal mean, Global field (single level) [XY-na] {:typeburnt} [amnlax-tmn] |  |  |  |  | AerChemMIP,C4MIP,CFMIP,CMIP,FAFMIP,GMMIP,GeoMIP,HighResMIP,LS3MIP,LUMIP,PMIP,RFMIP,VIACSAB,VolMIP | AerChemMIP,C4MIP,CFMIP,CMIP,FAFMIP,GMMIP,GeoMIP,HighResMIP,LS3MIP,LUMIP,PMIP,RFMIP,VIACSAB,VolMIP
1 | Carbon Mass in Vegetation | kg m-2 | Carbon mass per unit area in vegetation. |  | cVeg | vegetation_carbon_content | area: mean where land time: mean |  | real | longitude latitude time | cVeg | land | mon | area: areacella | Lmon ((isd.003)) |  | 33 | baa90258-e5dd-11e5-8482-ac72891c3257 | 3434c274f8ad8754f594d2b23c2d37db | f7de23aa-562c-11e6-a2a4-ac72891c3257 | Temporal mean, Global field (single level) [XY-na] [amnla-tmn] |  |  |  |  | AerChemMIP,C4MIP,CDRMIP,CMIP,DCPP,FAFMIP,GMMIP,GeoMIP,HighResMIP,LS3MIP,LUMIP,PAMIP,PMIP,RFMIP,VIACSAB,VolMIP | AerChemMIP,C4MIP,CDRMIP,CMIP,DCPP,FAFMIP,GMMIP,GeoMIP,HighResMIP,LS3MIP,LUMIP,PAMIP,PMIP,RFMIP,VIACSAB,VolMIP
1 | Carbon Mass in Litter Pool | kg m-2 | "Litter" is dead plant material in or above the soil. It is distinct from coarse wood debris. The precise distinction between "fine" and "coarse" is model dependent. "Content" indicates a quantity per unit area. The sum of the quantities with standard names surface_litter_mass_content_of_carbon and subsurface_litter_mass_content_of_carbon has the standard name litter_mass_content_of_carbon. |  | cLitter | litter_mass_content_of_carbon | area: mean where land time: mean |  | real | longitude latitude time | cLitter | land | mon | area: areacella | Lmon ((isd.003)) |  | 34 | baa8b67c-e5dd-11e5-8482-ac72891c3257 | ece03799edff3053efe82e9512d55ed9 | f7de23aa-562c-11e6-a2a4-ac72891c3257 | Temporal mean, Global field (single level) [XY-na] [amnla-tmn] |  |  |  |  | AerChemMIP,C4MIP,CDRMIP,CMIP,DCPP,FAFMIP,GMMIP,GeoMIP,HighResMIP,LS3MIP,LUMIP,PAMIP,PMIP,RFMIP,VIACSAB,VolMIP | AerChemMIP,C4MIP,CDRMIP,CMIP,DCPP,FAFMIP,GMMIP,GeoMIP,HighResMIP,LS3MIP,LUMIP,PAMIP,PMIP,RFMIP,VIACSAB,VolMIP
1 | Carbon Mass in Products of Land-Use Change | kg m-2 | Carbon mass per unit area in that has been removed from the environment through land use change. |  | cProduct | carbon_mass_content_of_forestry_and_agricultural_products | area: mean where land time: mean |  | real | longitude latitude time | cProduct | land | mon | area: areacella | Lmon ((isd.003)) |  | 36 | baa8d49a-e5dd-11e5-8482-ac72891c3257 | 57c2e414bde585cc60a7b2f980e1f870 | f7de23aa-562c-11e6-a2a4-ac72891c3257 | Temporal mean, Global field (single level) [XY-na] [amnla-tmn] |  |  |  |  | AerChemMIP,C4MIP,CDRMIP,CMIP,DCPP,FAFMIP,GMMIP,GeoMIP,HighResMIP,LS3MIP,LUMIP,PAMIP,PMIP,RFMIP,VIACSAB,VolMIP | AerChemMIP,C4MIP,CDRMIP,CMIP,DCPP,FAFMIP,GMMIP,GeoMIP,HighResMIP,LS3MIP,LUMIP,PAMIP,PMIP,RFMIP,VIACSAB,VolMIP
1 | Leaf Area Index | 1 | A ratio obtained by dividing the total upper leaf surface area of vegetation by the (horizontal) surface area of the land on which it grows. |  | lai | leaf_area_index | area: mean where land time: mean |  | real | longitude latitude time | lai | land | mon | area: areacella | Lmon ((isd.003)) |  | 37 | bab0919e-e5dd-11e5-8482-ac72891c3257 | 6c3e8db1b45a6ae7e80ca5a265c0fd50 | f7de23aa-562c-11e6-a2a4-ac72891c3257 | Temporal mean, Global field (single level) [XY-na] [amnla-tmn] |  |  |  |  | AerChemMIP,C4MIP,CMIP,DCPP,FAFMIP,GMMIP,GeoMIP,HighResMIP,LS3MIP,LUMIP,PAMIP,PMIP,RFMIP,VIACSAB,VolMIP | AerChemMIP,C4MIP,CMIP,DCPP,FAFMIP,GMMIP,GeoMIP,HighResMIP,LS3MIP,LUMIP,PAMIP,PMIP,RFMIP,VIACSAB,VolMIP
1 | Carbon Mass Flux out of Atmosphere Due to Gross Primary Production on Land | kg m-2 s-1 | The rate of synthesis of biomass from inorganic precursors by autotrophs ("producers") expressed as the mass of carbon which it contains. For example, photosynthesis in plants or phytoplankton. The producers also respire some of this biomass and the difference is referred to as the net primary production. |  | gpp | gross_primary_productivity_of_biomass_expressed_as_carbon | area: mean where land time: mean |  | real | longitude latitude time | gpp | land | mon | area: areacella | Lmon ((isd.003)) |  | 38 | baae7800-e5dd-11e5-8482-ac72891c3257 | 89c4bb4f45a0182fc00a1b86b13241a5 | f7de23aa-562c-11e6-a2a4-ac72891c3257 | Temporal mean, Global field (single level) [XY-na] [amnla-tmn] |  |  |  |  | AerChemMIP,C4MIP,CDRMIP,CMIP,DCPP,FAFMIP,GMMIP,GeoMIP,HighResMIP,LS3MIP,LUMIP,PAMIP,PMIP,RFMIP,VIACSAB,VolMIP | AerChemMIP,C4MIP,CDRMIP,CMIP,DCPP,FAFMIP,GMMIP,GeoMIP,HighResMIP,LS3MIP,LUMIP,PAMIP,PMIP,RFMIP,VIACSAB,VolMIP
1 | Carbon Mass Flux into Atmosphere Due to Autotrophic (Plant) Respiration on Land | kg m-2 s-1 | Carbon mass flux per unit area into atmosphere due to autotrophic respiration on land (respiration by producers) [see rh for heterotrophic production] |  | ra | surface_upward_mass_flux_of_carbon_dioxide_expressed_as_carbon_due_to_plant_respiration | area: mean where land time: mean | up | real | longitude latitude time | ra | land | mon | area: areacella | Lmon ((isd.003)) |  | 39 | bab4c3ea-e5dd-11e5-8482-ac72891c3257 | 2d38bda3114d03f7543b8af88aadd03a | f7de23aa-562c-11e6-a2a4-ac72891c3257 | Temporal mean, Global field (single level) [XY-na] [amnla-tmn] |  |  |  |  | AerChemMIP,C4MIP,CDRMIP,CMIP,DCPP,FAFMIP,GMMIP,GeoMIP,HighResMIP,LS3MIP,LUMIP,PAMIP,PMIP,RFMIP,VIACSAB,VolMIP | AerChemMIP,C4MIP,CDRMIP,CMIP,DCPP,FAFMIP,GMMIP,GeoMIP,HighResMIP,LS3MIP,LUMIP,PAMIP,PMIP,RFMIP,VIACSAB,VolMIP
1 | Carbon Mass Flux out of Atmosphere Due to Net Primary Production on Land | kg m-2 s-1 | "Production of carbon" means the production of biomass expressed as the mass of carbon which it contains. Net primary production is the excess of gross primary production (rate of synthesis of biomass from inorganic precursors) by autotrophs ("producers"), for example, photosynthesis in plants or phytoplankton, over the rate at which the autotrophs themselves respire some of this biomass. "Productivity" means production per unit area. The phrase "expressed_as" is used in the construction A_expressed_as_B, where B is a chemical constituent of A. It means that the quantity indicated by the standard name is calculated solely with respect to the B contained in A, neglecting all other chemical constituents of A. |  | npp | net_primary_productivity_of_biomass_expressed_as_carbon | area: mean where land time: mean | down | real | longitude latitude time | npp | land | mon | area: areacella | Lmon ((isd.003)) |  | 40 | bab26690-e5dd-11e5-8482-ac72891c3257 | b3267e6a8cd7e4a5401e7fbca2c4bf5a | f7de23aa-562c-11e6-a2a4-ac72891c3257 | Temporal mean, Global field (single level) [XY-na] [amnla-tmn] |  |  |  |  | AerChemMIP,C4MIP,CDRMIP,CMIP,DCPP,FAFMIP,GMMIP,GeoMIP,HighResMIP,LS3MIP,LUMIP,PAMIP,PMIP,RFMIP,VIACSAB,VolMIP | AerChemMIP,C4MIP,CDRMIP,CMIP,DCPP,FAFMIP,GMMIP,GeoMIP,HighResMIP,LS3MIP,LUMIP,PAMIP,PMIP,RFMIP,VIACSAB,VolMIP
1 | Carbon Mass Flux into Atmosphere Due to Heterotrophic Respiration on Land | kg m-2 s-1 | Carbon mass flux per unit area into atmosphere due to heterotrophic respiration on land (respiration by consumers) |  | rh | surface_upward_mass_flux_of_carbon_dioxide_expressed_as_carbon_due_to_heterotrophic_respiration | area: mean where land time: mean | up | real | longitude latitude time | rh | land | mon | area: areacella | Lmon ((isd.003)) |  | 41 | bab4f95a-e5dd-11e5-8482-ac72891c3257 | 93723bb54a2c43450d75403102e618ac | f7de23aa-562c-11e6-a2a4-ac72891c3257 | Temporal mean, Global field (single level) [XY-na] [amnla-tmn] |  |  |  |  | AerChemMIP,C4MIP,CDRMIP,CMIP,DCPP,FAFMIP,GMMIP,GeoMIP,HighResMIP,LS3MIP,LUMIP,PAMIP,PMIP,RFMIP,VIACSAB,VolMIP | AerChemMIP,C4MIP,CDRMIP,CMIP,DCPP,FAFMIP,GMMIP,GeoMIP,HighResMIP,LS3MIP,LUMIP,PAMIP,PMIP,RFMIP,VIACSAB,VolMIP
1 | Carbon Mass Flux into Atmosphere Due to CO2 Emission from Fire Excluding Land-Use Change | kg m-2 s-1 | CO2 emissions (expressed as a carbon mass flux per unit area) from natural fires and human ignition fires as calculated by the fire module of the dynamic vegetation model, but excluding any CO2 flux from fire included in fLuc (CO2 Flux to Atmosphere from Land Use Change). | CO2 emissions (expressed as a carbon mass flux) from natural fires + human ignition fires as calculated by the fire module of the DGVM, but excluding any CO2 flux from fire included in fLuc, defined below (CO2 Flux to Atmosphere from Land Use Change). | fFire | surface_upward_mass_flux_of_carbon_dioxide_expressed_as_carbon_due_to_emission_from_fires_excluding_anthropogenic_land_use_change | area: mean where land time: mean | up | real | longitude latitude time | fFire | land | mon | area: areacella | Lmon ((isd.003)) |  | 42 | baad7f22-e5dd-11e5-8482-ac72891c3257 | be3bec2766baa15a7d57b8c2689fdf3d | f7de23aa-562c-11e6-a2a4-ac72891c3257 | Temporal mean, Global field (single level) [XY-na] [amnla-tmn] |  |  |  |  | AerChemMIP,CMIP,FAFMIP,GMMIP,GeoMIP,HighResMIP,LS3MIP,PMIP,RFMIP,VIACSAB,VolMIP | AerChemMIP,CMIP,FAFMIP,GMMIP,GeoMIP,HighResMIP,LS3MIP,PMIP,RFMIP,VIACSAB,VolMIP
1 | Carbon Mass Flux into Atmosphere Due to Grazing on Land | kg m-2 s-1 | Carbon mass flux per unit area due to grazing on land |  | fGrazing | surface_upward_mass_flux_of_carbon_dioxide_expressed_as_carbon_due_to_emission_from_grazing | area: mean where land time: mean | up | real | longitude latitude time | fGrazing | land | mon | area: areacella | Lmon ((isd.003)) |  | 43 | baad86fc-e5dd-11e5-8482-ac72891c3257 | b78f432cc8fbadf21b9a1fcf07d781a7 | f7de23aa-562c-11e6-a2a4-ac72891c3257 | Temporal mean, Global field (single level) [XY-na] [amnla-tmn] |  |  |  |  | AerChemMIP,CMIP,FAFMIP,GMMIP,GeoMIP,HighResMIP,LS3MIP,RFMIP,VIACSAB,VolMIP | AerChemMIP,CMIP,FAFMIP,GMMIP,GeoMIP,HighResMIP,LS3MIP,RFMIP,VIACSAB,VolMIP
1 | Carbon Mass Flux into Atmosphere Due to Crop Harvesting | kg m-2 s-1 | Carbon mass flux per unit area due to crop harvesting |  | fHarvest | surface_upward_mass_flux_of_carbon_dioxide_expressed_as_carbon_due_to_emission_from_crop_harvesting | area: mean where land time: mean | up | real | longitude latitude time | fHarvest | land | mon | area: areacella | Lmon ((isd.003)) |  | 44 | baad8e7c-e5dd-11e5-8482-ac72891c3257 | f126552ec807a8280d6d43ed084f2fc9 | f7de23aa-562c-11e6-a2a4-ac72891c3257 | Temporal mean, Global field (single level) [XY-na] [amnla-tmn] |  |  |  |  | AerChemMIP,CMIP,FAFMIP,GMMIP,GeoMIP,HighResMIP,LS3MIP,RFMIP,VIACSAB,VolMIP | AerChemMIP,CMIP,FAFMIP,GMMIP,GeoMIP,HighResMIP,LS3MIP,RFMIP,VIACSAB,VolMIP
1 | Carbon Mass Flux out of Atmosphere Due to Net Biospheric Production on Land | kg m-2 s-1 | This is the net mass flux of carbon from atmosphere into land, calculated as photosynthesis MINUS the sum of plant and soil respiration, carbon fluxes from fire, harvest, grazing and land use change. Positive flux is into the land. | This is the net mass flux of carbon between land and atmosphere calculated as photosynthesis MINUS the sum of plant and soil respiration, carbonfluxes from fire, harvest, grazing and land use change. Positive flux is into the land. | nbp | surface_net_downward_mass_flux_of_carbon_dioxide_expressed_as_carbon_due_to_all_land_processes | area: mean where land time: mean | down | real | longitude latitude time | nbp | land | mon | area: areacella | Lmon ((isd.003)) |  | 46 | bab23634-e5dd-11e5-8482-ac72891c3257 | 337d362541c3e2a3f907abcaffa5c262 | f7de23aa-562c-11e6-a2a4-ac72891c3257 | Temporal mean, Global field (single level) [XY-na] [amnla-tmn] |  |  |  |  | AerChemMIP,CMIP,DCPP,FAFMIP,GMMIP,GeoMIP,HighResMIP,LS3MIP,PAMIP,PMIP,RFMIP,VIACSAB,VolMIP | AerChemMIP,CMIP,DCPP,FAFMIP,GMMIP,GeoMIP,HighResMIP,LS3MIP,PAMIP,PMIP,RFMIP,VIACSAB,VolMIP
1 | Total Carbon Mass Flux from Vegetation to Litter | kg m-2 s-1 | In accordance with common usage in geophysical disciplines, "flux" implies per unit area, called "flux density" in physics. "Vegetation" means any living plants e.g. trees, shrubs, grass. "Litter" is dead plant material in or above the soil. It is distinct from coarse wood debris. The precise distinction between "fine" and "coarse" is model dependent. The sum of the quantities with standard names mass_flux_of_carbon_into_litter_from_vegetation_due_to_mortality and mass_flux_of_carbon_into_litter_from_vegetation_due_to_senescence is mass_flux_of_carbon_into_litter_from_vegetation. |  | fVegLitter | mass_flux_of_carbon_into_litter_from_vegetation | area: mean where land time: mean |  | real | longitude latitude time | fVegLitter | land | mon | area: areacella | Lmon ((isd.003)) |  | 47 | baada4ca-e5dd-11e5-8482-ac72891c3257 | 43cf738374ffa1253a603ea54447203f | f7de23aa-562c-11e6-a2a4-ac72891c3257 | Temporal mean, Global field (single level) [XY-na] [amnla-tmn] |  |  |  |  | AerChemMIP,C4MIP,CMIP,FAFMIP,GMMIP,GeoMIP,HighResMIP,LS3MIP,LUMIP,PMIP,RFMIP,VIACSAB,VolMIP | AerChemMIP,C4MIP,CMIP,FAFMIP,GMMIP,GeoMIP,HighResMIP,LS3MIP,LUMIP,PMIP,RFMIP,VIACSAB,VolMIP
1 | Total Carbon Mass Flux from Litter to Soil | kg m-2 s-1 | Carbon mass flux per unit area into soil from litter (dead plant material in or above the soil). |  | fLitterSoil | carbon_mass_flux_into_soil_from_litter | area: mean where land time: mean |  | real | longitude latitude time | fLitterSoil | land | mon | area: areacella | Lmon ((isd.003)) |  | 48 | baad95d4-e5dd-11e5-8482-ac72891c3257 | 45f5477848196383f1ac8039e0dcfcab | f7de23aa-562c-11e6-a2a4-ac72891c3257 | Temporal mean, Global field (single level) [XY-na] [amnla-tmn] |  |  |  |  | AerChemMIP,C4MIP,CMIP,FAFMIP,GMMIP,GeoMIP,HighResMIP,LS3MIP,LUMIP,PMIP,RFMIP,VIACSAB,VolMIP | AerChemMIP,C4MIP,CMIP,FAFMIP,GMMIP,GeoMIP,HighResMIP,LS3MIP,LUMIP,PMIP,RFMIP,VIACSAB,VolMIP
1 | Total Carbon Mass Flux from Vegetation Directly to Soil | kg m-2 s-1 | Carbon mass flux per unit area from vegetation directly into soil, without intermediate conversion to litter. | In some models part of carbon (e.g., root exudate) can go directly into the soil pool without entering litter. | fVegSoil | carbon_mass_flux_into_soil_from_vegetation_excluding_litter | area: mean where land time: mean |  | real | longitude latitude time | fVegSoil | land | mon | area: areacella | Lmon ((isd.003)) |  | 49 | baadac22-e5dd-11e5-8482-ac72891c3257 | 15fea217c64dbec48b115765548b89ae | f7de23aa-562c-11e6-a2a4-ac72891c3257 | Temporal mean, Global field (single level) [XY-na] [amnla-tmn] |  |  |  |  | AerChemMIP,C4MIP,CMIP,FAFMIP,GMMIP,GeoMIP,HighResMIP,LS3MIP,LUMIP,PMIP,RFMIP,VIACSAB,VolMIP | AerChemMIP,C4MIP,CMIP,FAFMIP,GMMIP,GeoMIP,HighResMIP,LS3MIP,LUMIP,PMIP,RFMIP,VIACSAB,VolMIP
2 | Carbon Mass in Leaves | kg m-2 | Carbon mass per unit area in leaves. |  | cLeaf | leaf_mass_content_of_carbon | area: mean where land time: mean |  | real | longitude latitude time | cLeaf | land | mon | area: areacella | Lmon ((isd.003)) |  | 50 | baa8aed4-e5dd-11e5-8482-ac72891c3257 | 50e31118c282faf3bfc90b25909433c1 | f7de23aa-562c-11e6-a2a4-ac72891c3257 | Temporal mean, Global field (single level) [XY-na] [amnla-tmn] |  |  |  |  | AerChemMIP,C4MIP,CMIP,FAFMIP,GMMIP,GeoMIP,HighResMIP,LS3MIP,LUMIP,RFMIP,VIACSAB,VolMIP | AerChemMIP,C4MIP,CMIP,FAFMIP,GMMIP,GeoMIP,HighResMIP,LS3MIP,LUMIP,RFMIP,VIACSAB,VolMIP
2 | Carbon Mass in Roots | kg m-2 | Carbon mass per unit area in roots, including fine and coarse roots. | including fine and coarse roots. | cRoot | root_mass_content_of_carbon | area: mean where land time: mean |  | real | longitude latitude time | cRoot | land | mon | area: areacella | Lmon ((isd.003)) |  | 52 | baa8dc06-e5dd-11e5-8482-ac72891c3257 | e897309433f283b8bf1a4c60dc310edd | f7de23aa-562c-11e6-a2a4-ac72891c3257 | Temporal mean, Global field (single level) [XY-na] [amnla-tmn] |  |  |  |  | AerChemMIP,C4MIP,CMIP,FAFMIP,GMMIP,GeoMIP,HighResMIP,LS3MIP,LUMIP,RFMIP,VIACSAB,VolMIP | AerChemMIP,C4MIP,CMIP,FAFMIP,GMMIP,GeoMIP,HighResMIP,LS3MIP,LUMIP,RFMIP,VIACSAB,VolMIP
2 | Carbon Mass in Coarse Woody Debris | kg m-2 | Carbon mass per unit area in woody debris (dead organic matter composed of coarse wood. It is distinct from litter) |  | cCwd | wood_debris_mass_content_of_carbon | area: mean where land time: mean |  | real | longitude latitude time | cCwd | land | mon | area: areacella | Lmon ((isd.003)) |  | 54 | baa8a740-e5dd-11e5-8482-ac72891c3257 | d6623215ad4c16c43b649e0c17ebad7e | f7de23aa-562c-11e6-a2a4-ac72891c3257 | Temporal mean, Global field (single level) [XY-na] [amnla-tmn] |  |  |  |  | AerChemMIP,CMIP,FAFMIP,GMMIP,GeoMIP,HighResMIP,LS3MIP,RFMIP,VIACSAB,VolMIP | AerChemMIP,CMIP,FAFMIP,GMMIP,GeoMIP,HighResMIP,LS3MIP,RFMIP,VIACSAB,VolMIP
2 | Carbon Mass in Above-Ground Litter | kg m-2 | "Litter" is dead plant material in or above the soil. It is distinct from coarse wood debris. The precise distinction between "fine" and "coarse" is model dependent. "Surface litter" means the part of the litter resting above the soil surface. "Content" indicates a quantity per unit area. The sum of the quantities with standard names surface_litter_mass_content_of_carbon and subsurface_litter_mass_content_of_carbon has the standard name litter_mass_content_of_carbon. |  | cLitterAbove | surface_litter_mass_content_of_carbon | area: mean where land time: mean |  | real | longitude latitude time | cLitterAbove | land | mon | area: areacella | Lmon ((isd.003)) |  | 55 | baa8be1a-e5dd-11e5-8482-ac72891c3257 | edffed802a10e341650e8d25ed05581f | f7de23aa-562c-11e6-a2a4-ac72891c3257 | Temporal mean, Global field (single level) [XY-na] [amnla-tmn] |  |  |  |  | AerChemMIP,CMIP,FAFMIP,GMMIP,GeoMIP,HighResMIP,LS3MIP,RFMIP,VIACSAB,VolMIP | AerChemMIP,CMIP,FAFMIP,GMMIP,GeoMIP,HighResMIP,LS3MIP,RFMIP,VIACSAB,VolMIP
2 | Carbon Mass in Below-Ground Litter | kg m-2 | "Litter" is dead plant material in or above the soil. It is distinct from coarse wood debris. The precise distinction between "fine" and "coarse" is model dependent. "subsurface litter" means the part of the litter mixed within the soil below the surface. "Content" indicates a quantity per unit area. The sum of the quantities with standard names surface_litter_mass_content_of_carbon and subsurface_litter_mass_content_of_carbon has the standard name litter_mass_content_of_carbon. |  | cLitterBelow | subsurface_litter_mass_content_of_carbon | area: mean where land time: mean |  | real | longitude latitude time | cLitterBelow | land | mon | area: areacella | Lmon ((isd.003)) |  | 56 | baa8c590-e5dd-11e5-8482-ac72891c3257 | 226e0454adb91fa1d508255d66ed8daf | f7de23aa-562c-11e6-a2a4-ac72891c3257 | Temporal mean, Global field (single level) [XY-na] [amnla-tmn] |  |  |  |  | AerChemMIP,CMIP,FAFMIP,GMMIP,GeoMIP,HighResMIP,LS3MIP,RFMIP,VIACSAB,VolMIP | AerChemMIP,CMIP,FAFMIP,GMMIP,GeoMIP,HighResMIP,LS3MIP,RFMIP,VIACSAB,VolMIP
2 | Carbon Mass in Fast Soil Pool | kg m-2 | Carbon mass per unit area in fast soil pool. Fast means a lifetime of less than 10 years for reference climate conditions (20th century) in the absence of water limitations. | fast is meant as lifetime of less than 10 years for reference climate conditions (20 C, no water limitations). | cSoilFast | fast_soil_pool_mass_content_of_carbon | area: mean where land time: mean |  | real | longitude latitude time | cSoilFast | land | mon | area: areacella | Lmon ((isd.003)) |  | 57 | baa8eb2e-e5dd-11e5-8482-ac72891c3257 | e072c35c161c93f2320579511ed1849f | f7de23aa-562c-11e6-a2a4-ac72891c3257 | Temporal mean, Global field (single level) [XY-na] [amnla-tmn] |  |  |  |  | AerChemMIP,CMIP,FAFMIP,GMMIP,GeoMIP,HighResMIP,LS3MIP,RFMIP,VIACSAB,VolMIP | AerChemMIP,CMIP,FAFMIP,GMMIP,GeoMIP,HighResMIP,LS3MIP,RFMIP,VIACSAB,VolMIP
2 | Carbon Mass in Medium Soil Pool | kg m-2 | Carbon mass per unit area in medium (rate) soil pool. Medium means a lifetime of more than than 10 years and less than 100 years for reference climate conditions (20th century) in the absence of water limitations. | medium is meant as lifetime of more than than 10 years and less than 100 years for reference climate conditions (20 C, no water limitations) | cSoilMedium | medium_soil_pool_mass_content_of_carbon | area: mean where land time: mean |  | real | longitude latitude time | cSoilMedium | land | mon | area: areacella | Lmon ((isd.003)) |  | 58 | baa8f326-e5dd-11e5-8482-ac72891c3257 | da701000818e31103a9b7d9eedee14a2 | f7de23aa-562c-11e6-a2a4-ac72891c3257 | Temporal mean, Global field (single level) [XY-na] [amnla-tmn] |  |  |  |  | AerChemMIP,CMIP,FAFMIP,GMMIP,GeoMIP,HighResMIP,LS3MIP,RFMIP,VIACSAB,VolMIP | AerChemMIP,CMIP,FAFMIP,GMMIP,GeoMIP,HighResMIP,LS3MIP,RFMIP,VIACSAB,VolMIP
2 | Carbon Mass in Slow Soil Pool | kg m-2 | Carbon mass per unit area in slow soil pool. Slow means a lifetime of more than 100 years for reference climate (20th century) in the absence of water limitations. | fast is meant as lifetime of more than 100 years for reference climate conditions (20 C, no water limitations) | cSoilSlow | slow_soil_pool_mass_content_of_carbon | area: mean where land time: mean |  | real | longitude latitude time | cSoilSlow | land | mon | area: areacella | Lmon ((isd.003)) |  | 59 | baa8faf6-e5dd-11e5-8482-ac72891c3257 | 369a3a9e55ca8e6729a62a79bf701e5d | f7de23aa-562c-11e6-a2a4-ac72891c3257 | Temporal mean, Global field (single level) [XY-na] [amnla-tmn] |  |  |  |  | AerChemMIP,CMIP,FAFMIP,GMMIP,GeoMIP,HighResMIP,LS3MIP,RFMIP,VIACSAB,VolMIP | AerChemMIP,CMIP,FAFMIP,GMMIP,GeoMIP,HighResMIP,LS3MIP,RFMIP,VIACSAB,VolMIP
2 | Percentage of Area by Vegetation or Land-Cover Category | % | Percentage of grid cell area occupied by different model vegetation/land cover categories. The categories may differ from model to model, depending on each model's subgrid land cover category definitions. Categories may include natural vegetation, anthropogenic vegetation, bare soil, lakes, urban areas, glaciers, etc. Sum of all should equal the percentage of the grid cell that is land. | The categories may differ from model to model, depending on their PFT definitions. This may include natural PFTs, anthropogenic PFTs, bare soil, lakes, urban areas, etc. Sum of all should equal the fraction of the grid-cell that is land. | landCoverFrac | area_fraction | area: mean where land over all_area_types time: mean |  | real | longitude latitude vegtype time | landCoverFrac | land | mon | area: areacella | Lmon ((isd.003)) |  | 60 | bab09a7c-e5dd-11e5-8482-ac72891c3257 | f3710647d155ec76d2c4cdfa866be579 | fa21b854-267c-11e7-9bed-ac72891c3257 | Temporal mean, Global field (single level) [XY-na] {vegtype:} [amnlax-tmn] |  |  |  |  | AerChemMIP,CMIP,FAFMIP,GMMIP,GeoMIP,HighResMIP,LS3MIP,PMIP,RFMIP,VIACSAB,VolMIP | AerChemMIP,CMIP,FAFMIP,GMMIP,GeoMIP,HighResMIP,LS3MIP,PMIP,RFMIP,VIACSAB,VolMIP
2 | Percentage Cover by Primary Deciduous Tree | % | Percentage of the entire grid cell that is covered by total primary deciduous trees. | This is the fraction of the entire grid cell that is covered by "total primary deciduous trees." | treeFracPrimDec | area_fraction | area: mean where land over all_area_types time: mean |  | real | longitude latitude time typepdec | treeFracPrimDec | land | mon | area: areacella | Lmon ((isd.003)) |  | 61 | bababb4c-e5dd-11e5-8482-ac72891c3257 | 374e24b1cf7c24eb75126ea6e39ac478 | fa232a2c-267c-11e7-9bed-ac72891c3257 | Temporal mean, Global field (single level) [XY-na] {:typepdec} [amnlax-tmn] |  |  |  |  | AerChemMIP,CMIP,FAFMIP,GMMIP,GeoMIP,HighResMIP,LS3MIP,RFMIP,VIACSAB,VolMIP | AerChemMIP,CMIP,FAFMIP,GMMIP,GeoMIP,HighResMIP,LS3MIP,RFMIP,VIACSAB,VolMIP
2 | Percentage Cover by Primary Evergreen Trees | % | Percentage of entire grid cell that is covered by primary evergreen trees. | fraction of entire grid cell that is covered by primary evergreen trees. | treeFracPrimEver | area_fraction | area: mean where land over all_area_types time: mean |  | real | longitude latitude time typepever | treeFracPrimEver | land | mon | area: areacella | Lmon ((isd.003)) |  | 62 | babac2c2-e5dd-11e5-8482-ac72891c3257 | 1e93ae651487e683206b923c11fd6db1 | fa227410-267c-11e7-9bed-ac72891c3257 | Temporal mean, Global field (single level) [XY-na] {:typepever} [amnlax-tmn] |  |  |  |  | AerChemMIP,CMIP,FAFMIP,GMMIP,GeoMIP,HighResMIP,LS3MIP,RFMIP,VIACSAB,VolMIP | AerChemMIP,CMIP,FAFMIP,GMMIP,GeoMIP,HighResMIP,LS3MIP,RFMIP,VIACSAB,VolMIP
2 | Percentage Cover by Secondary Deciduous Trees | % | Percentage of entire grid cell that is covered by secondary deciduous trees. | fraction of entire grid cell that is covered by secondary deciduous trees. | treeFracSecDec | area_fraction | area: mean where land over all_area_types time: mean |  | real | longitude latitude time typesdec | treeFracSecDec | land | mon | area: areacella | Lmon ((isd.003)) |  | 63 | babaca24-e5dd-11e5-8482-ac72891c3257 | e9289080901a39eba6ade178d596795a | fa2370fe-267c-11e7-9bed-ac72891c3257 | Temporal mean, Global field (single level) [XY-na] {:typesdec} [amnlax-tmn] |  |  |  |  | AerChemMIP,CMIP,FAFMIP,GMMIP,GeoMIP,HighResMIP,LS3MIP,RFMIP,VIACSAB,VolMIP | AerChemMIP,CMIP,FAFMIP,GMMIP,GeoMIP,HighResMIP,LS3MIP,RFMIP,VIACSAB,VolMIP
2 | Percentage Cover by Secondary Evergreen Trees | % | Percentage of entire grid cell that is covered by secondary evergreen trees. | fraction of entire grid cell that is covered by secondary evergreen trees. | treeFracSecEver | area_fraction | area: mean where land over all_area_types time: mean |  | real | longitude latitude time typesever | treeFracSecEver | land | mon | area: areacella | Lmon ((isd.003)) |  | 64 | babad172-e5dd-11e5-8482-ac72891c3257 | b28e47214f0b71847c966828df0837ff | fa21e9a0-267c-11e7-9bed-ac72891c3257 | Temporal mean, Global field (single level) [XY-na] {:typesever} [amnlax-tmn] |  |  |  |  | AerChemMIP,CMIP,FAFMIP,GMMIP,GeoMIP,HighResMIP,LS3MIP,RFMIP,VIACSAB,VolMIP | AerChemMIP,CMIP,FAFMIP,GMMIP,GeoMIP,HighResMIP,LS3MIP,RFMIP,VIACSAB,VolMIP
2 | Percentage Cover by C3 Plant Functional Type | % | Percentage of entire grid cell that is covered by C3 PFTs (including grass, crops, and trees). |  | c3PftFrac | area_fraction | area: mean where land over all_area_types time: mean |  | real | longitude latitude time typec3pft | c3PftFrac | land | mon | area: areacella | Lmon ((isd.003)) |  | 65 | baa897e6-e5dd-11e5-8482-ac72891c3257 | 2ca96cd5a4e83feb0d493bf9aa1a5b59 | fa228d60-267c-11e7-9bed-ac72891c3257 | Temporal mean, Global field (single level) [XY-na] {:typec3pft} [amnlax-tmn] |  |  |  |  | AerChemMIP,CMIP,FAFMIP,GMMIP,GeoMIP,HighResMIP,LS3MIP,PMIP,RFMIP,VIACSAB,VolMIP | AerChemMIP,CMIP,FAFMIP,GMMIP,GeoMIP,HighResMIP,LS3MIP,PMIP,RFMIP,VIACSAB,VolMIP
2 | Percentage Cover by C4 Plant Functional Type | % | Percentage of entire grid cell that is covered by C4 PFTs (including grass and crops). |  | c4PftFrac | area_fraction | area: mean where land over all_area_types time: mean |  | real | longitude latitude time typec4pft | c4PftFrac | land | mon | area: areacella | Lmon ((isd.003)) |  | 66 | baa89f8e-e5dd-11e5-8482-ac72891c3257 | 351c26a0f5a0cefa8f1183f2f12e1aa3 | fa2335a8-267c-11e7-9bed-ac72891c3257 | Temporal mean, Global field (single level) [XY-na] {:typec4pft} [amnlax-tmn] |  |  |  |  | AerChemMIP,CMIP,FAFMIP,GMMIP,GeoMIP,HighResMIP,LS3MIP,PMIP,RFMIP,VIACSAB,VolMIP | AerChemMIP,CMIP,FAFMIP,GMMIP,GeoMIP,HighResMIP,LS3MIP,PMIP,RFMIP,VIACSAB,VolMIP
2 | Carbon Mass Flux into Atmosphere Due to Growth Autotrophic Respiration on Land | kg m-2 s-1 | Growth respiration is defined as the additional carbon cost for the synthesis of new growth. |  | rGrowth | surface_upward_mass_flux_of_carbon_dioxide_expressed_as_carbon_due_to_plant_respiration_for_biomass_growth | area: mean where land time: mean | up | real | longitude latitude time | rGrowth | land | mon | area: areacella | Lmon ((isd.003)) |  | 67 | bab4b4a4-e5dd-11e5-8482-ac72891c3257 | f7237f04672f809d49922d1b995f281f | f7de23aa-562c-11e6-a2a4-ac72891c3257 | Temporal mean, Global field (single level) [XY-na] [amnla-tmn] |  |  |  |  | AerChemMIP,CMIP,FAFMIP,GMMIP,GeoMIP,HighResMIP,LS3MIP,RFMIP,VIACSAB,VolMIP | AerChemMIP,CMIP,FAFMIP,GMMIP,GeoMIP,HighResMIP,LS3MIP,RFMIP,VIACSAB,VolMIP
2 | Carbon Mass Flux into Atmosphere Due to Maintenance Autotrophic Respiration on Land | kg m-2 s-1 | Maintenance respiration is defined as the carbon cost to support the metabolic activity of existing live tissue. |  | rMaint | surface_upward_mass_flux_of_carbon_dioxide_expressed_as_carbon_due_to_plant_respiration_for_biomass_maintenance | area: mean where land time: mean | up | real | longitude latitude time | rMaint | land | mon | area: areacella | Lmon ((isd.003)) |  | 68 | bab4bc2e-e5dd-11e5-8482-ac72891c3257 | 640213ff812312e3ac8bf134f483ed0d | f7de23aa-562c-11e6-a2a4-ac72891c3257 | Temporal mean, Global field (single level) [XY-na] [amnla-tmn] |  |  |  |  | AerChemMIP,CMIP,FAFMIP,GMMIP,GeoMIP,HighResMIP,LS3MIP,RFMIP,VIACSAB,VolMIP | AerChemMIP,CMIP,FAFMIP,GMMIP,GeoMIP,HighResMIP,LS3MIP,RFMIP,VIACSAB,VolMIP
2 | Carbon Mass Flux Due to NPP Allocation to Leaf | kg m-2 s-1 | This is the rate of carbon uptake by leaves due to NPP |  | nppLeaf | net_primary_productivity_of_biomass_expressed_as_carbon_accumulated_in_leaves | area: mean where land time: mean | down | real | longitude latitude time | nppLeaf | land | mon | area: areacella | Lmon ((isd.003)) |  | 69 | bab26e24-e5dd-11e5-8482-ac72891c3257 | df06d844bd95ddd2f0f62f54941c4b88 | f7de23aa-562c-11e6-a2a4-ac72891c3257 | Temporal mean, Global field (single level) [XY-na] [amnla-tmn] |  |  |  |  | AerChemMIP,C4MIP,CMIP,FAFMIP,GMMIP,GeoMIP,HighResMIP,LS3MIP,LUMIP,RFMIP,VIACSAB,VolMIP | AerChemMIP,C4MIP,CMIP,FAFMIP,GMMIP,GeoMIP,HighResMIP,LS3MIP,LUMIP,RFMIP,VIACSAB,VolMIP
2 | Carbon Mass Flux Due to NPP Allocation to Wood | kg m-2 s-1 | This is the rate of carbon uptake by wood due to NPP |  | nppWood | net_primary_productivity_of_biomass_expressed_as_carbon_accumulated_in_wood | area: mean where land time: mean | down | real | longitude latitude time | nppWood | land | mon | area: areacella | Lmon ((isd.003)) |  | 70 | bab27d2e-e5dd-11e5-8482-ac72891c3257 | fb5bd0286cdca991d0f67c498513f602 | f7de23aa-562c-11e6-a2a4-ac72891c3257 | Temporal mean, Global field (single level) [XY-na] [amnla-tmn] |  |  |  |  | AerChemMIP,CMIP,FAFMIP,GMMIP,GeoMIP,HighResMIP,LS3MIP,RFMIP,VIACSAB,VolMIP | AerChemMIP,CMIP,FAFMIP,GMMIP,GeoMIP,HighResMIP,LS3MIP,RFMIP,VIACSAB,VolMIP
2 | Carbon Mass Flux Due to NPP Allocation to Roots | kg m-2 s-1 | This is the rate of carbon uptake by roots due to NPP |  | nppRoot | net_primary_productivity_of_biomass_expressed_as_carbon_accumulated_in_roots | area: mean where land time: mean | down | real | longitude latitude time | nppRoot | land | mon | area: areacella | Lmon ((isd.003)) |  | 71 | bab275d6-e5dd-11e5-8482-ac72891c3257 | 091b217c2450d012fb2e192dee04053f | f7de23aa-562c-11e6-a2a4-ac72891c3257 | Temporal mean, Global field (single level) [XY-na] [amnla-tmn] |  |  |  |  | AerChemMIP,C4MIP,CMIP,FAFMIP,GMMIP,GeoMIP,HighResMIP,LS3MIP,LUMIP,RFMIP,VIACSAB,VolMIP | AerChemMIP,C4MIP,CMIP,FAFMIP,GMMIP,GeoMIP,HighResMIP,LS3MIP,LUMIP,RFMIP,VIACSAB,VolMIP
Note on A1: Default priority (generally overridden by settings in "requestVar" record)
Note on B1: NetCDF Global Attribute
Note on E1: Name of variable in file
Note on H1: CMOR directive
Note on K1: CMOR name, unique within table
Note on U1: CMOR variable identifier
Note on V1: MIP variable identifier
Note on W1: Structure identifier

## Oclim
Default Priority | Long name | units | description | comment | Variable Name | CF Standard Name | cell_methods | positive | type | dimensions | CMOR Name | modeling_realm | frequency | cell_measures | prov | provNote | rowIndex | UID | vid | stid | Structure Title | valid_min | valid_max | ok_min_mean_abs | ok_max_mean_abs | MIPs (requesting) | MIPs (by experiment)
3 | Ocean Vertical Heat Diffusivity | m2 s-1 | Vertical/dianeutral diffusivity applied to prognostic temperature field. |  | difvho | ocean_vertical_heat_diffusivity | area: mean time: mean within years time: mean over years |  | real | longitude latitude olevel time2 | difvho | ocean | monC | area: areacello volume: volcello | Oclim ((isd.003)) |  | 14 | baabe3d8-e5dd-11e5-8482-ac72891c3257 | 120719dde7f96f9bc088acd33b97967f | e9f9aa6c-c1ce-11e6-8067-ac72891c3257 | Climatological mean, Global ocean field on model levels [XY-O] [aclim] |  |  |  |  | CMIP,FAFMIP,GeoMIP,HighResMIP,LUMIP,RFMIP,VIACSAB | CMIP,FAFMIP,GeoMIP,HighResMIP,LUMIP,RFMIP,VIACSAB
3 | Ocean Vertical Salt Diffusivity | m2 s-1 | Vertical/dianeutral diffusivity applied to prognostic salinity field. |  | difvso | ocean_vertical_salt_diffusivity | area: mean time: mean within years time: mean over years |  | real | longitude latitude olevel time2 | difvso | ocean | monC | area: areacello volume: volcello | Oclim ((isd.003)) |  | 15 | baabefb8-e5dd-11e5-8482-ac72891c3257 | 52b1076476b074a18a91b9da1baa6bc3 | e9f9aa6c-c1ce-11e6-8067-ac72891c3257 | Climatological mean, Global ocean field on model levels [XY-O] [aclim] |  |  |  |  | CMIP,FAFMIP,GeoMIP,HighResMIP,LUMIP,RFMIP,VIACSAB | CMIP,FAFMIP,GeoMIP,HighResMIP,LUMIP,RFMIP,VIACSAB
3 | Ocean Vertical Tracer Diffusivity Due to Background | m2 s-1 | Vertical/dianeutral diffusivity applied to tracers due to the background (i.e. caused by a time invariant imposed field which may be either constant over the globe or spatially varying, depending on the ocean model used). |  | difvtrbo | ocean_vertical_tracer_diffusivity_due_to_background | area: mean time: mean within years time: mean over years |  | real | longitude latitude olevel time2 | difvtrbo | ocean | monC | area: areacello volume: volcello | Oclim ((isd.003)) |  | 16 | baabf242-e5dd-11e5-8482-ac72891c3257 | 4fb426293126d528f2bbf902b6ede847 | e9f9aa6c-c1ce-11e6-8067-ac72891c3257 | Climatological mean, Global ocean field on model levels [XY-O] [aclim] |  |  |  |  | CMIP,FAFMIP,HighResMIP,LUMIP,RFMIP,VIACSAB | CMIP,FAFMIP,HighResMIP,LUMIP,RFMIP,VIACSAB
3 | Ocean Vertical Tracer Diffusivity Due to Tides | m2 s-1 | Vertical/dianeutral diffusivity applied to tracers due to tides (i.e. caused by astronomical gravity changes which manifest as tides). |  | difvtrto | ocean_vertical_tracer_diffusivity_due_to_tides | area: mean time: mean within years time: mean over years |  | real | longitude latitude olevel time2 | difvtrto | ocean | monC | area: areacello volume: volcello | Oclim ((isd.003)) |  | 17 | baabf4ea-e5dd-11e5-8482-ac72891c3257 | 70094996b08eba1d39c13d30dc44b30f | e9f9aa6c-c1ce-11e6-8067-ac72891c3257 | Climatological mean, Global ocean field on model levels [XY-O] [aclim] |  |  |  |  | CMIP,FAFMIP,HighResMIP,LUMIP,RFMIP,VIACSAB | CMIP,FAFMIP,HighResMIP,LUMIP,RFMIP,VIACSAB
3 | Tendency of Ocean Potential Energy Content | W m-2 | Rate that work is done against vertical stratification, as measured by the vertical heat and salt diffusivity. Report here as depth integrated two-dimensional field. |  | tnpeo | tendency_of_ocean_potential_energy_content | area: mean time: mean within years time: mean over years |  | real | longitude latitude olevel time2 | tnpeo | ocean | monC | area: areacello volume: volcello | Oclim ((isd.003)) |  | 18 | bab9e8c0-e5dd-11e5-8482-ac72891c3257 | dfd869cd3463de6a57b2a9e10605efe7 | e9f9aa6c-c1ce-11e6-8067-ac72891c3257 | Climatological mean, Global ocean field on model levels [XY-O] [aclim] |  |  |  |  | CMIP,FAFMIP,HighResMIP,LUMIP,RFMIP,VIACSAB | CMIP,FAFMIP,HighResMIP,LUMIP,RFMIP,VIACSAB
3 | Tendency of Ocean Potential Energy Content Due to Tides | W m-2 | "Content" indicates a quantity per unit area. Potential energy is the sum of the gravitational potential energy relative to the geoid and the centripetal potential energy. (The geopotential is the specific potential energy.) "Due to tides" means due to all astronomical gravity changes which manifest as tides. No distinction is made between different tidal components. The specification of a physical process by the phrase due_to_process means that the quantity named is a single term in a sum of terms which together compose the general quantity named by omitting the phrase. "tendency_of_X" means derivative of X with respect to time. |  | tnpeot | tendency_of_ocean_potential_energy_content_due_to_tides | area: mean time: mean within years time: mean over years |  | real | longitude latitude olevel time2 | tnpeot | ocean | monC | area: areacello volume: volcello | Oclim ((isd.003)) |  | 19 | bab9eb4a-e5dd-11e5-8482-ac72891c3257 | 1763f47c438dc252b1317c9861792f50 | e9f9aa6c-c1ce-11e6-8067-ac72891c3257 | Climatological mean, Global ocean field on model levels [XY-O] [aclim] |  |  |  |  | CMIP,FAFMIP,HighResMIP,LUMIP,RFMIP,VIACSAB | CMIP,FAFMIP,HighResMIP,LUMIP,RFMIP,VIACSAB
3 | Tendency of Ocean Potential Energy Content Due to Background | W m-2 | "Content" indicates a quantity per unit area. Potential energy is the sum of the gravitational potential energy relative to the geoid and the centripetal potential energy. (The geopotential is the specific potential energy.) "Due to background" means caused by a time invariant imposed field which may be either constant over the globe or spatially varying, depending on the ocean model used. The specification of a physical process by the phrase due_to_process means that the quantity named is a single term in a sum of terms which together compose the general quantity named by omitting the phrase. "tendency_of_X" means derivative of X with respect to time. |  | tnpeotb | tendency_of_ocean_potential_energy_content_due_to_background | area: mean time: mean within years time: mean over years |  | real | longitude latitude olevel time2 | tnpeotb | ocean | monC | area: areacello volume: volcello | Oclim ((isd.003)) |  | 20 | bab9edde-e5dd-11e5-8482-ac72891c3257 | d00cab8104f1a9e853ebfa511d725462 | e9f9aa6c-c1ce-11e6-8067-ac72891c3257 | Climatological mean, Global ocean field on model levels [XY-O] [aclim] |  |  |  |  | CMIP,FAFMIP,HighResMIP,LUMIP,RFMIP,VIACSAB | CMIP,FAFMIP,HighResMIP,LUMIP,RFMIP,VIACSAB
3 | Ocean Vertical Momentum Diffusivity | m2 s-1 | Vertical/dianeutral diffusivity applied to momentum. |  | difvmo | ocean_vertical_momentum_diffusivity | area: mean time: mean within years time: mean over years |  | real | longitude latitude olevel time2 | difvmo | ocean | monC | area: areacello volume: volcello | Oclim ((isd.003)) |  | 21 | baabeb12-e5dd-11e5-8482-ac72891c3257 | 5f19c4be9ae133db06403c986c8136d6 | e9f9aa6c-c1ce-11e6-8067-ac72891c3257 | Climatological mean, Global ocean field on model levels [XY-O] [aclim] |  |  |  |  | CMIP,FAFMIP,GeoMIP,HighResMIP,LUMIP,RFMIP,VIACSAB | CMIP,FAFMIP,GeoMIP,HighResMIP,LUMIP,RFMIP,VIACSAB
3 | Ocean Vertical Momentum Diffusivity Due to Background | m2 s-1 | Vertical/dianeutral diffusivity applied to momentum due to the background (i.e. caused by a time invariant imposed field which may be either constant over the globe or spatially varying, depending on the ocean model used). |  | difvmbo | ocean_vertical_momentum_diffusivity_due_to_background | area: mean time: mean within years time: mean over years |  | real | longitude latitude olevel time2 | difvmbo | ocean | monC | area: areacello volume: volcello | Oclim ((isd.003)) |  | 22 | baabe63a-e5dd-11e5-8482-ac72891c3257 | f94930c327a257dddea9ef9d0e260ed3 | e9f9aa6c-c1ce-11e6-8067-ac72891c3257 | Climatological mean, Global ocean field on model levels [XY-O] [aclim] |  |  |  |  | CMIP,FAFMIP,HighResMIP,LUMIP,RFMIP,VIACSAB | CMIP,FAFMIP,HighResMIP,LUMIP,RFMIP,VIACSAB
3 | Ocean Vertical Momentum Diffusivity Due to Tides | m2 s-1 | Diffusivity is also sometimes known as the coefficient of diffusion. Diffusion occurs as a result of a gradient in the spatial distribution of mass concentration, temperature or momentum. The diffusivity may be very different in the vertical and horizontal directions. The construction vertical_X_diffusivity means the vertical component of the diffusivity of X due to motion which is not resolved on the grid scale of the model. "Due to tides" means due to all astronomical gravity changes which manifest as tides. No distinction is made between different tidal components. The specification of a physical process by the phrase due_to_process means that the quantity named is a single term in a sum of terms which together compose the general quantity named by omitting the phrase. |  | difvmto | ocean_vertical_momentum_diffusivity_due_to_tides | area: mean time: mean within years time: mean over years |  | real | longitude latitude olevel time2 | difvmto | ocean | monC | area: areacello volume: volcello | Oclim ((isd.003)) |  | 23 | baabed60-e5dd-11e5-8482-ac72891c3257 | 9e50f2bc84a18f56a9c317be11770663 | e9f9aa6c-c1ce-11e6-8067-ac72891c3257 | Climatological mean, Global ocean field on model levels [XY-O] [aclim] |  |  |  |  | CMIP,FAFMIP,HighResMIP,LUMIP,RFMIP,VIACSAB | CMIP,FAFMIP,HighResMIP,LUMIP,RFMIP,VIACSAB
3 | Ocean Vertical Momentum Diffusivity Due to Form Drag | m2 s-1 | Vertical/dianeutral diffusivity applied to momentum due to form drag (i.e. resulting from a model scheme representing mesoscale eddy-induced form drag). |  | difvmfdo | ocean_vertical_momentum_diffusivity_due_to_form_drag | area: mean time: mean within years time: mean over years |  | real | longitude latitude olevel time2 | difvmfdo | ocean | monC | area: areacello volume: volcello | Oclim ((isd.003)) |  | 24 | baabe8b0-e5dd-11e5-8482-ac72891c3257 | 62cb333ec6550e64596f563d114977af | e9f9aa6c-c1ce-11e6-8067-ac72891c3257 | Climatological mean, Global ocean field on model levels [XY-O] [aclim] |  |  |  |  | CMIP,FAFMIP,HighResMIP,LUMIP,RFMIP,VIACSAB | CMIP,FAFMIP,HighResMIP,LUMIP,RFMIP,VIACSAB
3 | Ocean Kinetic Energy Dissipation per Unit Area Due to Vertical Friction | W m-2 | Friction, leading to the dissipation of kinetic energy, arises in ocean models as a result of the viscosity of sea water. Generally, the lateral (xy) viscosity is given a large value to maintain the numerical stability of the model. In contrast, the vertical viscosity is usually much smaller. The specification of a physical process by the phrase due_to_process means that the quantity named is a single term in a sum of terms which together compose the general quantity named by omitting the phrase. |  | dispkevfo | ocean_kinetic_energy_dissipation_per_unit_area_due_to_vertical_friction | area: mean time: mean within years time: mean over years |  | real | longitude latitude olevel time2 | dispkevfo | ocean | monC | area: areacello volume: volcello | Oclim ((isd.003)) |  | 25 | baabf756-e5dd-11e5-8482-ac72891c3257 | abb3f8b62cc0e93f4ef5487c41ef10cb | e9f9aa6c-c1ce-11e6-8067-ac72891c3257 | Climatological mean, Global ocean field on model levels [XY-O] [aclim] |  |  |  |  | CMIP,FAFMIP,HighResMIP,LUMIP,RFMIP,VIACSAB | CMIP,FAFMIP,HighResMIP,LUMIP,RFMIP,VIACSAB
3 | Ocean Tracer Diffusivity Due to Parameterized Mesoscale Advection | m2 s-1 | Ocean tracer diffusivity associated with parameterized eddy-induced advective transport. Sometimes this diffusivity is called the 'thickness' diffusivity. For CMIP5, this diagnostic was called 'ocean tracer bolus laplacian diffusivity'. The CMIP6 name is physically more relevant. |  | diftrblo | ocean_tracer_laplacian_diffusivity_due_to_parameterized_mesoscale_eddy_advection | area: mean time: mean within years time: mean over years |  | real | longitude latitude olevel time2 | diftrblo | ocean | monC | area: areacello volume: volcello | Oclim ((isd.003)) |  | 26 | baabc542-e5dd-11e5-8482-ac72891c3257 | 1cf6c7fa0adedf95b3eaad5fb3f96b1c | e9f9aa6c-c1ce-11e6-8067-ac72891c3257 | Climatological mean, Global ocean field on model levels [XY-O] [aclim] |  |  |  |  | CMIP,FAFMIP,HighResMIP,LUMIP,RFMIP | CMIP,FAFMIP,HighResMIP,LUMIP,RFMIP
3 | Ocean Tracer Bolus Biharmonic Diffusivity | m4 s-1 | Parameterized mesoscale eddy advection occurs on a spatial scale of many tens of kilometres and an evolutionary time of weeks(sometimes called bolus advection). Reference: James C. McWilliams 2016, Submesoscale currents in the ocean, Proceedings of the Royal Society A: Mathematical, Physical and Engineering Sciences, volume 472, issue 2189. DOI: 10.1098/rspa.2016.0117. |  | diftrbbo | ocean_tracer_biharmonic_diffusivity_due_to_parameterized_mesoscale_eddy_advection | area: mean time: mean within years time: mean over years |  | real | longitude latitude olevel time2 | diftrbbo | ocean | monC | area: areacello volume: volcello | Oclim ((isd.003)) |  | 27 | baabc09c-e5dd-11e5-8482-ac72891c3257 | b21073e1a8fa421ecd21766bc8442acd | e9f9aa6c-c1ce-11e6-8067-ac72891c3257 | Climatological mean, Global ocean field on model levels [XY-O] [aclim] |  |  |  |  | CMIP,FAFMIP,HighResMIP,LUMIP,RFMIP | CMIP,FAFMIP,HighResMIP,LUMIP,RFMIP
3 | Ocean Tracer Epineutral Laplacian Diffusivity | m2 s-1 | Ocean tracer diffusivity associated with parameterized eddy-induced diffusive transport oriented along neutral or isopycnal directions. Sometimes this diffusivity is called the neutral diffusivity or isopycnal diffusivity or Redi diffusivity. |  | diftrelo | ocean_tracer_epineutral_laplacian_diffusivity | area: mean time: mean within years time: mean over years |  | real | longitude latitude olevel time2 | diftrelo | ocean | monC | area: areacello volume: volcello | Oclim ((isd.003)) |  | 28 | baabd41a-e5dd-11e5-8482-ac72891c3257 | b02d071fff99f2632aa8ac5e83e92215 | e9f9aa6c-c1ce-11e6-8067-ac72891c3257 | Climatological mean, Global ocean field on model levels [XY-O] [aclim] |  |  |  |  | CMIP,FAFMIP,HighResMIP,LUMIP,RFMIP | CMIP,FAFMIP,HighResMIP,LUMIP,RFMIP
3 | Ocean Tracer Epineutral Biharmonic Diffusivity | m4 s-1 | Epineutral diffusivity means a lateral diffusivity along a either a neutral or isopycnal density surface due to motion which is not resolved on the grid scale of an ocean model. The type of density surface is dependent on the model formulation. |  | diftrebo | ocean_tracer_epineutral_biharmonic_diffusivity | area: mean time: mean within years time: mean over years |  | real | longitude latitude olevel time2 | diftrebo | ocean | monC | area: areacello volume: volcello | Oclim ((isd.003)) |  | 29 | baabcbe6-e5dd-11e5-8482-ac72891c3257 | 00460a02b5fde2d2bc592e8ac81af0c5 | e9f9aa6c-c1ce-11e6-8067-ac72891c3257 | Climatological mean, Global ocean field on model levels [XY-O] [aclim] |  |  |  |  | CMIP,FAFMIP,HighResMIP,LUMIP,RFMIP | CMIP,FAFMIP,HighResMIP,LUMIP,RFMIP
3 | Ocean Tracer XY Laplacian Diffusivity | m2 s-1 | Diffusivity is also sometimes known as the coefficient of diffusion. Diffusion occurs as a result of a gradient in the spatial distribution of mass concentration, temperature or momentum. The diffusivity may be very different in the vertical and horizontal directions. "xy diffusivity" means the lateral along_coordinate component of diffusivity due to motion which is not resolved on the grid scale of the model. xy diffusivities are used in some ocean models to counteract the numerical instabilities inherent in certain implementations of rotated neutral diffusion. "laplacian diffusivity" means diffusivity for use with a Laplacian diffusion operator. |  | diftrxylo | ocean_tracer_xy_laplacian_diffusivity | area: mean time: mean within years time: mean over years |  | real | longitude latitude olevel time2 | diftrxylo | ocean | monC | area: areacello volume: volcello | Oclim ((isd.003)) |  | 30 | baabdeec-e5dd-11e5-8482-ac72891c3257 | 478c43820503be64675fb49227d2f999 | e9f9aa6c-c1ce-11e6-8067-ac72891c3257 | Climatological mean, Global ocean field on model levels [XY-O] [aclim] |  |  |  |  | CMIP,FAFMIP,HighResMIP,LUMIP,RFMIP | CMIP,FAFMIP,HighResMIP,LUMIP,RFMIP
3 | Ocean Tracer XY Biharmonic Diffusivity | m4 s-1 | Diffusivity is also sometimes known as the coefficient of diffusion. Diffusion occurs as a result of a gradient in the spatial distribution of mass concentration, temperature or momentum. The diffusivity may be very different in the vertical and horizontal directions. "xy diffusivity" means the lateral along_coordinate component of diffusivity due to motion which is not resolved on the grid scale of the model. xy diffusivities are used in some ocean models to counteract the numerical instabilities inherent in certain implementations of rotated neutral diffusion. "biharmonic diffusivity" means diffusivity for use with a biharmonic diffusion operator. |  | diftrxybo | ocean_tracer_xy_biharmonic_diffusivity | area: mean time: mean within years time: mean over years |  | real | longitude latitude olevel time2 | diftrxybo | ocean | monC | area: areacello volume: volcello | Oclim ((isd.003)) |  | 31 | baabda28-e5dd-11e5-8482-ac72891c3257 | 007c5380d1b91abef954c3b97871f018 | e9f9aa6c-c1ce-11e6-8067-ac72891c3257 | Climatological mean, Global ocean field on model levels [XY-O] [aclim] |  |  |  |  | CMIP,FAFMIP,HighResMIP,LUMIP,RFMIP | CMIP,FAFMIP,HighResMIP,LUMIP,RFMIP
3 | Tendency of Ocean Eddy Kinetic Energy Content Due to Parameterized Eddy Advection | W m-2 | Depth integrated impacts on kinetic energy arising from parameterized eddy-induced advection. For CMIP5, this diagnostic was 3d, whereas the CMIP6 depth integrated diagnostic is sufficient for many purposes and reduces archive requirements. |  | tnkebto | tendency_of_ocean_eddy_kinetic_energy_content_due_to_parameterized_eddy_advection | area: mean time: mean within years time: mean over years |  | real | longitude latitude olevel time2 | tnkebto | ocean | monC | area: areacello volume: volcello | Oclim ((isd.003)) |  | 32 | bab9e3fc-e5dd-11e5-8482-ac72891c3257 | bb27046ce21470dfbbecdd4f7eca546a | e9f9aa6c-c1ce-11e6-8067-ac72891c3257 | Climatological mean, Global ocean field on model levels [XY-O] [aclim] |  |  |  |  | CMIP,FAFMIP,HighResMIP,LUMIP,RFMIP | CMIP,FAFMIP,HighResMIP,LUMIP,RFMIP
3 | Ocean Momentum XY Laplacian Diffusivity | m2 s-1 | Lateral Laplacian viscosity applied to the momentum equations. |  | difmxylo | ocean_momentum_xy_laplacian_diffusivity | area: mean time: mean within years time: mean over years |  | real | longitude latitude olevel time2 | difmxylo | ocean | monC | area: areacello volume: volcello | Oclim ((isd.003)) |  | 33 | baabbbc4-e5dd-11e5-8482-ac72891c3257 | 64c32fcf490e2e5e9918a5401fa48424 | e9f9aa6c-c1ce-11e6-8067-ac72891c3257 | Climatological mean, Global ocean field on model levels [XY-O] [aclim] |  |  |  |  | CMIP,FAFMIP,HighResMIP,LUMIP,RFMIP | CMIP,FAFMIP,HighResMIP,LUMIP,RFMIP
3 | Ocean Momentum XY Biharmonic Diffusivity | m4 s-1 | Lateral biharmonic viscosity applied to the momentum equations. |  | difmxybo | ocean_momentum_xy_biharmonic_diffusivity | area: mean time: mean within years time: mean over years |  | real | longitude latitude olevel time2 | difmxybo | ocean | monC | area: areacello volume: volcello | Oclim ((isd.003)) |  | 34 | baabb6c4-e5dd-11e5-8482-ac72891c3257 | 84115d24881654a3deceba63b22cba06 | e9f9aa6c-c1ce-11e6-8067-ac72891c3257 | Climatological mean, Global ocean field on model levels [XY-O] [aclim] |  |  |  |  | CMIP,FAFMIP,HighResMIP,LUMIP,RFMIP | CMIP,FAFMIP,HighResMIP,LUMIP,RFMIP
3 | Ocean Kinetic Energy Dissipation per Unit Area Due to XY Friction | W m-2 | Depth integrated impacts on kinetic energy arising from lateral frictional dissipation associated with Laplacian and/or biharmonic viscosity. For CMIP5, this diagnostic was 3d, whereas the CMIP6 depth integrated diagnostic is sufficient for many purposes and reduces archive requirements. |  | dispkexyfo | ocean_kinetic_energy_dissipation_per_unit_area_due_to_xy_friction | area: mean time: mean within years time: mean over years |  | real | longitude latitude olevel time2 | dispkexyfo | ocean | monC | area: areacello volume: volcello | Oclim ((isd.003)) |  | 35 | baabf9b8-e5dd-11e5-8482-ac72891c3257 | f56a3a44b60650b58309b1d8cf58b913 | e9f9aa6c-c1ce-11e6-8067-ac72891c3257 | Climatological mean, Global ocean field on model levels [XY-O] [aclim] |  |  |  |  | CMIP,FAFMIP,HighResMIP,LUMIP,RFMIP | CMIP,FAFMIP,HighResMIP,LUMIP,RFMIP
3 | Ocean Tracer Diffusivity Due to Parameterized Mesoscale Advection | m2 s-1 | Ocean tracer diffusivity associated with parameterized eddy-induced advective transport. Sometimes this diffusivity is called the 'thickness' diffusivity. For CMIP5, this diagnostic was called 'ocean tracer bolus laplacian diffusivity'. The CMIP6 name is physically more relevant. |  | diftrblo | ocean_tracer_laplacian_diffusivity_due_to_parameterized_mesoscale_eddy_advection | area: mean time: mean within years time: mean over years |  | real | longitude latitude time2 | diftrblo2d | ocean | monC | area: areacello | Oclim ((isd.003)) |  | 36 | a929be38-817c-11e6-a4e2-5404a60d96b5 | 1cf6c7fa0adedf95b3eaad5fb3f96b1c | e9f90b70-c1ce-11e6-8067-ac72891c3257 | Climatological mean, Global field (single level) [XY-na] [aclim] |  |  |  |  | CMIP,FAFMIP,HighResMIP,LUMIP,RFMIP | CMIP,FAFMIP,HighResMIP,LUMIP,RFMIP
3 | Ocean Tracer Bolus Biharmonic Diffusivity | m4 s-1 | Parameterized mesoscale eddy advection occurs on a spatial scale of many tens of kilometres and an evolutionary time of weeks(sometimes called bolus advection). Reference: James C. McWilliams 2016, Submesoscale currents in the ocean, Proceedings of the Royal Society A: Mathematical, Physical and Engineering Sciences, volume 472, issue 2189. DOI: 10.1098/rspa.2016.0117. |  | diftrbbo | ocean_tracer_biharmonic_diffusivity_due_to_parameterized_mesoscale_eddy_advection | area: mean time: mean within years time: mean over years |  | real | longitude latitude time2 | diftrbbo2d | ocean | monC | area: areacello | Oclim ((isd.003)) |  | 37 | a929cb4e-817c-11e6-a4e2-5404a60d96b5 | b21073e1a8fa421ecd21766bc8442acd | e9f90b70-c1ce-11e6-8067-ac72891c3257 | Climatological mean, Global field (single level) [XY-na] [aclim] |  |  |  |  | CMIP,FAFMIP,HighResMIP,LUMIP,RFMIP | CMIP,FAFMIP,HighResMIP,LUMIP,RFMIP
3 | Ocean Tracer Epineutral Laplacian Diffusivity | m2 s-1 | Ocean tracer diffusivity associated with parameterized eddy-induced diffusive transport oriented along neutral or isopycnal directions. Sometimes this diffusivity is called the neutral diffusivity or isopycnal diffusivity or Redi diffusivity. |  | diftrelo | ocean_tracer_epineutral_laplacian_diffusivity | area: mean time: mean within years time: mean over years |  | real | longitude latitude time2 | diftrelo2d | ocean | monC | area: areacello | Oclim ((isd.003)) |  | 38 | a929d724-817c-11e6-a4e2-5404a60d96b5 | b02d071fff99f2632aa8ac5e83e92215 | e9f90b70-c1ce-11e6-8067-ac72891c3257 | Climatological mean, Global field (single level) [XY-na] [aclim] |  |  |  |  | CMIP,FAFMIP,HighResMIP,LUMIP,RFMIP | CMIP,FAFMIP,HighResMIP,LUMIP,RFMIP
3 | Ocean Tracer Epineutral Biharmonic Diffusivity | m4 s-1 | Epineutral diffusivity means a lateral diffusivity along a either a neutral or isopycnal density surface due to motion which is not resolved on the grid scale of an ocean model. The type of density surface is dependent on the model formulation. |  | diftrebo | ocean_tracer_epineutral_biharmonic_diffusivity | area: mean time: mean within years time: mean over years |  | real | longitude latitude time2 | diftrebo2d | ocean | monC | area: areacello | Oclim ((isd.003)) |  | 39 | a929e2dc-817c-11e6-a4e2-5404a60d96b5 | 00460a02b5fde2d2bc592e8ac81af0c5 | e9f90b70-c1ce-11e6-8067-ac72891c3257 | Climatological mean, Global field (single level) [XY-na] [aclim] |  |  |  |  | CMIP,FAFMIP,HighResMIP,LUMIP,RFMIP | CMIP,FAFMIP,HighResMIP,LUMIP,RFMIP
3 | Ocean Tracer XY Laplacian Diffusivity | m2 s-1 | Diffusivity is also sometimes known as the coefficient of diffusion. Diffusion occurs as a result of a gradient in the spatial distribution of mass concentration, temperature or momentum. The diffusivity may be very different in the vertical and horizontal directions. "xy diffusivity" means the lateral along_coordinate component of diffusivity due to motion which is not resolved on the grid scale of the model. xy diffusivities are used in some ocean models to counteract the numerical instabilities inherent in certain implementations of rotated neutral diffusion. "laplacian diffusivity" means diffusivity for use with a Laplacian diffusion operator. |  | diftrxylo | ocean_tracer_xy_laplacian_diffusivity | area: mean time: mean within years time: mean over years |  | real | longitude latitude time2 | diftrxylo2d | ocean | monC | area: areacello | Oclim ((isd.003)) |  | 40 | a929ef2a-817c-11e6-a4e2-5404a60d96b5 | 478c43820503be64675fb49227d2f999 | e9f90b70-c1ce-11e6-8067-ac72891c3257 | Climatological mean, Global field (single level) [XY-na] [aclim] |  |  |  |  | CMIP,FAFMIP,HighResMIP,LUMIP,RFMIP | CMIP,FAFMIP,HighResMIP,LUMIP,RFMIP
3 | Ocean Tracer XY Biharmonic Diffusivity | m4 s-1 | Diffusivity is also sometimes known as the coefficient of diffusion. Diffusion occurs as a result of a gradient in the spatial distribution of mass concentration, temperature or momentum. The diffusivity may be very different in the vertical and horizontal directions. "xy diffusivity" means the lateral along_coordinate component of diffusivity due to motion which is not resolved on the grid scale of the model. xy diffusivities are used in some ocean models to counteract the numerical instabilities inherent in certain implementations of rotated neutral diffusion. "biharmonic diffusivity" means diffusivity for use with a biharmonic diffusion operator. |  | diftrxybo | ocean_tracer_xy_biharmonic_diffusivity | area: mean time: mean within years time: mean over years |  | real | longitude latitude time2 | diftrxybo2d | ocean | monC | area: areacello | Oclim ((isd.003)) |  | 41 | a929face-817c-11e6-a4e2-5404a60d96b5 | 007c5380d1b91abef954c3b97871f018 | e9f90b70-c1ce-11e6-8067-ac72891c3257 | Climatological mean, Global field (single level) [XY-na] [aclim] |  |  |  |  | CMIP,FAFMIP,HighResMIP,LUMIP,RFMIP | CMIP,FAFMIP,HighResMIP,LUMIP,RFMIP
3 | Tendency of Ocean Eddy Kinetic Energy Content Due to Parameterized Eddy Advection | W m-2 | Depth integrated impacts on kinetic energy arising from parameterized eddy-induced advection. For CMIP5, this diagnostic was 3d, whereas the CMIP6 depth integrated diagnostic is sufficient for many purposes and reduces archive requirements. |  | tnkebto | tendency_of_ocean_eddy_kinetic_energy_content_due_to_parameterized_eddy_advection | area: mean time: mean within years time: mean over years |  | real | longitude latitude time2 | tnkebto2d | ocean | monC | area: areacello | Oclim ((isd.003)) |  | 42 | a92a06b8-817c-11e6-a4e2-5404a60d96b5 | bb27046ce21470dfbbecdd4f7eca546a | e9f90b70-c1ce-11e6-8067-ac72891c3257 | Climatological mean, Global field (single level) [XY-na] [aclim] |  |  |  |  | CMIP,FAFMIP,HighResMIP,LUMIP,RFMIP | CMIP,FAFMIP,HighResMIP,LUMIP,RFMIP
3 | Ocean Momentum XY Laplacian Diffusivity | m2 s-1 | Lateral Laplacian viscosity applied to the momentum equations. |  | difmxylo | ocean_momentum_xy_laplacian_diffusivity | area: mean time: mean within years time: mean over years |  | real | longitude latitude time2 | difmxylo2d | ocean | monC | area: areacello | Oclim ((isd.003)) |  | 43 | a92a1360-817c-11e6-a4e2-5404a60d96b5 | 64c32fcf490e2e5e9918a5401fa48424 | e9f90b70-c1ce-11e6-8067-ac72891c3257 | Climatological mean, Global field (single level) [XY-na] [aclim] |  |  |  |  | CMIP,FAFMIP,HighResMIP,LUMIP,RFMIP | CMIP,FAFMIP,HighResMIP,LUMIP,RFMIP
3 | Ocean Momentum XY Biharmonic Diffusivity | m4 s-1 | Lateral biharmonic viscosity applied to the momentum equations. |  | difmxybo | ocean_momentum_xy_biharmonic_diffusivity | area: mean time: mean within years time: mean over years |  | real | longitude latitude time2 | difmxybo2d | ocean | monC | area: areacello | Oclim ((isd.003)) |  | 44 | a92a1efa-817c-11e6-a4e2-5404a60d96b5 | 84115d24881654a3deceba63b22cba06 | e9f90b70-c1ce-11e6-8067-ac72891c3257 | Climatological mean, Global field (single level) [XY-na] [aclim] |  |  |  |  | CMIP,FAFMIP,HighResMIP,LUMIP,RFMIP | CMIP,FAFMIP,HighResMIP,LUMIP,RFMIP
3 | Ocean Kinetic Energy Dissipation per Unit Area Due to XY Friction | W m-2 | Depth integrated impacts on kinetic energy arising from lateral frictional dissipation associated with Laplacian and/or biharmonic viscosity. For CMIP5, this diagnostic was 3d, whereas the CMIP6 depth integrated diagnostic is sufficient for many purposes and reduces archive requirements. |  | dispkexyfo | ocean_kinetic_energy_dissipation_per_unit_area_due_to_xy_friction | area: mean time: mean within years time: mean over years |  | real | longitude latitude time2 | dispkexyfo2d | ocean | monC | area: areacello | Oclim ((isd.003)) |  | 45 | a92a2a80-817c-11e6-a4e2-5404a60d96b5 | f56a3a44b60650b58309b1d8cf58b913 | e9f90b70-c1ce-11e6-8067-ac72891c3257 | Climatological mean, Global field (single level) [XY-na] [aclim] |  |  |  |  | CMIP,FAFMIP,HighResMIP,LUMIP,RFMIP | CMIP,FAFMIP,HighResMIP,LUMIP,RFMIP
1 | Depth Below Geoid of Ocean Layer | m | Depth below geoid |  | zfullo | depth_below_geoid | area: mean time: mean within years time: mean over years |  | real | longitude latitude olevel time2 | zfullo | ocean | monC | area: areacello volume: volcello | Oclim ((isd.003)) |  | 46 | 3c564abe-b89b-11e6-be04-ac72891c3257 | 44471dd9799293cef70ac63fcdd2476e | e9f9aa6c-c1ce-11e6-8067-ac72891c3257 | Climatological mean, Global ocean field on model levels [XY-O] [aclim] |  |  |  |  | CMIP,FAFMIP,HighResMIP,LUMIP,RFMIP,VIACSAB | CMIP,FAFMIP,HighResMIP,LUMIP,RFMIP,VIACSAB
1 | Depth Below Geoid of Interfaces Between Ocean Layers | m | Depth below geoid |  | zhalfo | depth_below_geoid | area: mean time: mean within years time: mean over years |  | real | longitude latitude olevhalf time2 | zhalfo | ocean | monC | area: areacello | Oclim ((isd.003)) |  | 47 | 3c565a72-b89b-11e6-be04-ac72891c3257 | e4f788872546d474c64f89798a4cb8cb | 1a5eb4ac-aab4-11e8-948d-1c4d70487308 | Climatological mean, Global ocean field on model half levels [XY-OH] [aclim] |  |  |  |  | CMIP,FAFMIP,HighResMIP,LUMIP,RFMIP | CMIP,FAFMIP,HighResMIP,LUMIP,RFMIP
Note on A1: Default priority (generally overridden by settings in "requestVar" record)
Note on B1: NetCDF Global Attribute
Note on E1: Name of variable in file
Note on H1: CMOR directive
Note on K1: CMOR name, unique within table
Note on U1: CMOR variable identifier
Note on V1: MIP variable identifier
Note on W1: Structure identifier

## Oyr
Default Priority | Long name | units | description | comment | Variable Name | CF Standard Name | cell_methods | positive | type | dimensions | CMOR Name | modeling_realm | frequency | cell_measures | prov | provNote | rowIndex | UID | vid | stid | Structure Title | valid_min | valid_max | ok_min_mean_abs | ok_max_mean_abs | MIPs (requesting) | MIPs (by experiment)
3 | Net Rate of Absorption of Shortwave Energy in Ocean Layer | W m-2 | "shortwave" means shortwave radiation. "Layer" means any layer with upper and lower boundaries that have constant values in some vertical coordinate. There must be a vertical coordinate variable indicating the extent of the layer(s). If the layers are model layers, the vertical coordinate can be model_level_number, but it is recommended to specify a physical coordinate (in a scalar or auxiliary coordinate variable) as well. Net absorbed radiation is the difference between absorbed and emitted radiation. | Tendency of heat content for a grid cell from penetrative shortwave radiation within a grid cell. | rsdoabsorb | net_rate_of_absorption_of_shortwave_energy_in_ocean_layer | area: mean where sea time: mean |  | real | longitude latitude olevel time | rsdoabsorb | ocean | yr | area: areacello volume: volcello | Oyr ((isd.003)) | Oyr_3dtr | 6 | 1aaf5b6e-b006-11e6-9289-ac72891c3257 | b2f82090-fbed-11e5-8f03-5404a60d96b5 | f7e4000e-562c-11e6-a2a4-ac72891c3257 | Temporal mean, Global ocean field on model levels [XY-O] [tmean] |  |  |  |  | AerChemMIP,CMIP,FAFMIP,GeoMIP,LUMIP,OMIP | AerChemMIP,CMIP,FAFMIP,GeoMIP,LUMIP,OMIP
3 | Tendency of Sea Water Potential Temperature Expressed as Heat Content | W m-2 | Tendency of heat content for a grid cell from all processes. Reported only for models that use potential temperature as prognostic field. |  | opottemptend | tendency_of_sea_water_potential_temperature_expressed_as_heat_content | area: mean where sea time: mean |  | real | longitude latitude olevel time | opottemptend | ocean | yr | area: areacello volume: volcello | Oyr ((isd.003)) | Oyr_3dtr | 7 | baa42c60-e5dd-11e5-8482-ac72891c3257 | d447c41b5f4e8c44f1fe64503cb4caa1 | f7e4000e-562c-11e6-a2a4-ac72891c3257 | Temporal mean, Global ocean field on model levels [XY-O] [tmean] |  |  |  |  | AerChemMIP,CMIP,FAFMIP,GeoMIP,LUMIP,OMIP | AerChemMIP,CMIP,FAFMIP,GeoMIP,LUMIP,OMIP
3 | Tendency of Sea Water Potential Temperature Expressed as Heat Content Due to Residual Mean Advection | W m-2 | The phrase "residual mean advection" refers to the sum of the model's resolved advective transport plus any parameterized advective transport. Parameterized advective transport includes processes such as parameterized mesoscale and submesoscale transport, as well as any other advectively parameterized transport. When the parameterized advective transport is represented in the model as a skew-diffusion rather than an advection, then the parameterized skew diffusion should be included in this diagnostic, since the convergence of skew-fluxes are identical (in the continuous formulation) to the convergence of advective fluxes. | Tendency of heat content for a grid cell from residual mean (sum of Eulerian mean + parameterized eddy-induced) advection. Reported only for models that use potential temperature as prognostic field. | opottemprmadvect | tendency_of_sea_water_potential_temperature_expressed_as_heat_content_due_to_residual_mean_advection | area: mean where sea time: mean |  | real | longitude latitude olevel time | opottemprmadvect | ocean | yr | area: areacello volume: volcello | Oyr ((isd.003)) | Oyr_3dtr | 8 | 1aaf7360-b006-11e6-9289-ac72891c3257 | 3cbe53c2-12cc-11e6-b2bc-ac72891c3257 | f7e4000e-562c-11e6-a2a4-ac72891c3257 | Temporal mean, Global ocean field on model levels [XY-O] [tmean] |  |  |  |  | AerChemMIP,CMIP,FAFMIP,GeoMIP,LUMIP,OMIP | AerChemMIP,CMIP,FAFMIP,GeoMIP,LUMIP,OMIP
3 | Tendency of Sea Water Potential Temperature Expressed as Heat Content Due to Parameterized Eddy Advection | W m-2 | Tendency of heat content for a grid cell from parameterized eddy advection (any form of eddy advection). Reported only for models that use potential temperature as prognostic field. | Tendency of heat content for a grid cell from parameterized eddy advection (all forms of eddy advection). Reported only for models that use potential temperature as prognostic field. | opottemppadvect | tendency_of_sea_water_potential_temperature_expressed_as_heat_content_due_to_parameterized_eddy_advection | area: mean where sea time: mean |  | real | longitude latitude olevel time | opottemppadvect | ocean | yr | area: areacello volume: volcello | Oyr ((isd.003)) | Oyr_3dtr | 9 | baa4353e-e5dd-11e5-8482-ac72891c3257 | 8530ec1d1281da71f660df7c61571e38 | f7e4000e-562c-11e6-a2a4-ac72891c3257 | Temporal mean, Global ocean field on model levels [XY-O] [tmean] |  |  |  |  | AerChemMIP,CMIP,FAFMIP,GeoMIP,LUMIP,OMIP | AerChemMIP,CMIP,FAFMIP,GeoMIP,LUMIP,OMIP
3 | Tendency of Sea Water Potential Temperature Expressed as Heat Content Due to Parameterized Mesoscale Diffusion | W m-2 | Tendency of heat content for a grid cell from parameterized mesoscale eddy diffusion. Reported only for models that use potential temperature as prognostic field. |  | opottemppmdiff | tendency_of_sea_water_potential_temperature_expressed_as_heat_content_due_to_parameterized_mesoscale_eddy_diffusion | area: mean where sea time: mean |  | real | longitude latitude olevel time | opottemppmdiff | ocean | yr | area: areacello volume: volcello | Oyr ((isd.003)) | Oyr_3dtr | 10 | baa43db8-e5dd-11e5-8482-ac72891c3257 | bf9968cc511b92e99f89e9856bd38fb6 | f7e4000e-562c-11e6-a2a4-ac72891c3257 | Temporal mean, Global ocean field on model levels [XY-O] [tmean] |  |  |  |  | AerChemMIP,CMIP,FAFMIP,GeoMIP,LUMIP,OMIP | AerChemMIP,CMIP,FAFMIP,GeoMIP,LUMIP,OMIP
3 | Tendency of Sea Water Potential Temperature Expressed as Heat Content Due to Parameterized Submesoscale Advection | W m-2 | Tendency of heat content for a grid cell from parameterized submesoscale eddy advection. Reported only for models that use potential temperature as prognostic field. |  | opottemppsmadvect | tendency_of_sea_water_potential_temperature_expressed_as_heat_content_due_to_parameterized_submesoscale_eddy_advection | area: mean where sea time: mean |  | real | longitude latitude olevel time | opottemppsmadvect | ocean | yr | area: areacello volume: volcello | Oyr ((isd.003)) | Oyr_3dtr | 11 | baa441f0-e5dd-11e5-8482-ac72891c3257 | 64c745ab7c8597bb0afed2bafd12c20c | f7e4000e-562c-11e6-a2a4-ac72891c3257 | Temporal mean, Global ocean field on model levels [XY-O] [tmean] |  |  |  |  | AerChemMIP,CMIP,FAFMIP,GeoMIP,LUMIP,OMIP | AerChemMIP,CMIP,FAFMIP,GeoMIP,LUMIP,OMIP
3 | Tendency of Sea Water Potential Temperature Expressed as Heat Content Due to Parameterized Dianeutral Mixing | W m-2 | Tendency of heat content for a grid cell from parameterized dianeutral mixing. Reported only for models that use potential temperature as prognostic field. |  | opottempdiff | tendency_of_sea_water_potential_temperature_expressed_as_heat_content_due_to_parameterized_eddy_dianeutral_mixing | area: mean where sea time: mean |  | real | longitude latitude olevel time | opottempdiff | ocean | yr | area: areacello volume: volcello | Oyr ((isd.003)) | Oyr_3dtr | 12 | baa4461e-e5dd-11e5-8482-ac72891c3257 | 2aa31f177542022b5d6ca809cf01eff5 | f7e4000e-562c-11e6-a2a4-ac72891c3257 | Temporal mean, Global ocean field on model levels [XY-O] [tmean] |  |  |  |  | AerChemMIP,CMIP,FAFMIP,GeoMIP,LUMIP,OMIP | AerChemMIP,CMIP,FAFMIP,GeoMIP,LUMIP,OMIP
3 | Tendency of Sea Water Conservative Temperature Expressed as Heat Content | W m-2 | Tendency of heat content for a grid cell from all processes. Reported only for models that use conservative temperature as prognostic field. |  | ocontemptend | tendency_of_sea_water_conservative_temperature_expressed_as_heat_content | area: mean where sea time: mean |  | real | longitude latitude olevel time | ocontemptend | ocean | yr | area: areacello volume: volcello | Oyr ((isd.003)) | Oyr_3dtr | 13 | baa44e34-e5dd-11e5-8482-ac72891c3257 | c4c0cce59536f11df06a045fa8d0c091 | f7e4000e-562c-11e6-a2a4-ac72891c3257 | Temporal mean, Global ocean field on model levels [XY-O] [tmean] |  |  |  |  | AerChemMIP,CMIP,FAFMIP,GeoMIP,LUMIP,OMIP | AerChemMIP,CMIP,FAFMIP,GeoMIP,LUMIP,OMIP
3 | Tendency of Sea Water Conservative Temperature Expressed as Heat Content Due to Residual Mean Advection | W m-2 | Conservative Temperature is defined as part of the Thermodynamic Equation of Seawater 2010 (TEOS-10) which was adopted in 2010 by the International Oceanographic Commission (IOC). The phrase "residual mean advection" refers to the sum of the model's resolved advective transport plus any parameterized advective transport. Parameterized advective transport includes processes such as parameterized mesoscale and submesoscale transport, as well as any other advectively parameterized transport. When the parameterized advective transport is represented in the model as a skew-diffusion rather than an advection, then the parameterized skew diffusion should be included in this diagnostic, since the convergence of skew-fluxes are identical (in the continuous formulation) to the convergence of advective fluxes. | Tendency of heat content for a grid cell from residual mean (sum of Eulerian mean + parameterized eddy-induced) advection. Reported only for models that use conservative temperature as prognostic field. | ocontemprmadvect | tendency_of_sea_water_conservative_temperature_expressed_as_heat_content_due_to_residual_mean_advection | area: mean where sea time: mean |  | real | longitude latitude olevel time | ocontemprmadvect | ocean | yr | area: areacello volume: volcello | Oyr ((isd.003)) | Oyr_3dtr | 14 | 1aafb96a-b006-11e6-9289-ac72891c3257 | 479c5de8-12cc-11e6-b2bc-ac72891c3257 | f7e4000e-562c-11e6-a2a4-ac72891c3257 | Temporal mean, Global ocean field on model levels [XY-O] [tmean] |  |  |  |  | AerChemMIP,CMIP,FAFMIP,GeoMIP,LUMIP,OMIP | AerChemMIP,CMIP,FAFMIP,GeoMIP,LUMIP,OMIP
3 | Tendency of Sea Water Conservative Temperature Expressed as Heat Content Due to Parameterized Eddy Advection | W m-2 | Tendency of heat content for a grid cell from parameterized eddy advection (any form of eddy advection). Reported only for models that use conservative temperature as prognostic field. | Tendency of heat content for a grid cell from parameterized eddy advection (all forms of eddy advection). Reported only for models that use conservative temperature as prognostic field. | ocontemppadvect | tendency_of_sea_water_conservative_temperature_expressed_as_heat_content_due_to_parameterized_eddy_advection | area: mean where sea time: mean |  | real | longitude latitude olevel time | ocontemppadvect | ocean | yr | area: areacello volume: volcello | Oyr ((isd.003)) | Oyr_3dtr | 15 | baa4569a-e5dd-11e5-8482-ac72891c3257 | c172481027367670eaf1e53fb8d2e841 | f7e4000e-562c-11e6-a2a4-ac72891c3257 | Temporal mean, Global ocean field on model levels [XY-O] [tmean] |  |  |  |  | AerChemMIP,CMIP,FAFMIP,GeoMIP,LUMIP,OMIP | AerChemMIP,CMIP,FAFMIP,GeoMIP,LUMIP,OMIP
3 | Tendency of Sea Water Conservative Temperature Expressed as Heat Content Due to Parameterized Mesoscale Diffusion | W m-2 | Tendency of heat content for a grid cell from parameterized mesoscale eddy diffusion. Reported only for models that use conservative temperature as prognostic field. |  | ocontemppmdiff | tendency_of_sea_water_conservative_temperature_expressed_as_heat_content_due_to_parameterized_mesoscale_eddy_diffusion | area: mean where sea time: mean |  | real | longitude latitude olevel time | ocontemppmdiff | ocean | yr | area: areacello volume: volcello | Oyr ((isd.003)) | Oyr_3dtr | 16 | baa45f14-e5dd-11e5-8482-ac72891c3257 | 7c5c71f969a6318b3fa5ff2875272caf | f7e4000e-562c-11e6-a2a4-ac72891c3257 | Temporal mean, Global ocean field on model levels [XY-O] [tmean] |  |  |  |  | AerChemMIP,CMIP,FAFMIP,GeoMIP,LUMIP,OMIP | AerChemMIP,CMIP,FAFMIP,GeoMIP,LUMIP,OMIP
3 | Tendency of Sea Water Conservative Temperature Expressed as Heat Content Due to Parameterized Submesoscale Advection | W m-2 | Tendency of heat content for a grid cell from parameterized submesoscale eddy advection. Reported only for models that use conservative temperature as prognostic field. |  | ocontemppsmadvect | tendency_of_sea_water_conservative_temperature_expressed_as_heat_content_due_to_parameterized_submesoscale_eddy_advection | area: mean where sea time: mean |  | real | longitude latitude olevel time | ocontemppsmadvect | ocean | yr | area: areacello volume: volcello | Oyr ((isd.003)) | Oyr_3dtr | 17 | baa46342-e5dd-11e5-8482-ac72891c3257 | 1742f769c80d35356bf80ab91789eec6 | f7e4000e-562c-11e6-a2a4-ac72891c3257 | Temporal mean, Global ocean field on model levels [XY-O] [tmean] |  |  |  |  | AerChemMIP,CMIP,FAFMIP,GeoMIP,LUMIP,OMIP | AerChemMIP,CMIP,FAFMIP,GeoMIP,LUMIP,OMIP
3 | Tendency of Sea Water Conservative Temperature Expressed as Heat Content Due to Parameterized Dianeutral Mixing | W m-2 | Tendency of heat content for a grid cell from parameterized dianeutral mixing. Reported only for models that use conservative temperature as prognostic field. |  | ocontempdiff | tendency_of_sea_water_conservative_temperature_expressed_as_heat_content_due_to_parameterized_eddy_dianeutral_mixing | area: mean where sea time: mean |  | real | longitude latitude olevel time | ocontempdiff | ocean | yr | area: areacello volume: volcello | Oyr ((isd.003)) | Oyr_3dtr | 18 | baa46770-e5dd-11e5-8482-ac72891c3257 | c4b3f6005f73f2fc2d0e348fdff3c2bc | f7e4000e-562c-11e6-a2a4-ac72891c3257 | Temporal mean, Global ocean field on model levels [XY-O] [tmean] |  |  |  |  | AerChemMIP,CMIP,FAFMIP,GeoMIP,LUMIP,OMIP | AerChemMIP,CMIP,FAFMIP,GeoMIP,LUMIP,OMIP
3 | Tendency of Sea Water Salinity Expressed as Salt Content | kg m-2 s-1 | Tendency of salt content for a grid cell from all processes. |  | osalttend | tendency_of_sea_water_salinity_expressed_as_salt_content | area: mean where sea time: mean |  | real | longitude latitude olevel time | osalttend | ocean | yr | area: areacello volume: volcello | Oyr ((isd.003)) | Oyr_3dtr | 19 | baa47378-e5dd-11e5-8482-ac72891c3257 | 14d70240caeb3a95922af16eca2d497b | f7e4000e-562c-11e6-a2a4-ac72891c3257 | Temporal mean, Global ocean field on model levels [XY-O] [tmean] |  |  |  |  | AerChemMIP,CMIP,FAFMIP,GeoMIP,LUMIP,OMIP | AerChemMIP,CMIP,FAFMIP,GeoMIP,LUMIP,OMIP
3 | Tendency of Sea Water Salinity Expressed as Salt Content Due to Residual Mean Advection | kg m-2 s-1 | The phrase "residual mean advection" refers to the sum of the model's resolved advective transport plus any parameterized advective transport. Parameterized advective transport includes processes such as parameterized mesoscale and submesoscale transport, as well as any other advectively parameterized transport. When the parameterized advective transport is represented in the model as a skew-diffusion rather than an advection, then the parameterized skew diffusion should be included in this diagnostic, since the convergence of skew-fluxes are identical (in the continuous formulation) to the convergence of advective fluxes. | Tendency of salt content for a grid cell from residual mean (sum of Eulerian mean + parameterized eddy-induced) advection. | osaltrmadvect | tendency_of_sea_water_salinity_expressed_as_salt_content_due_to_residual_mean_advection | area: mean where sea time: mean |  | real | longitude latitude olevel time | osaltrmadvect | ocean | yr | area: areacello volume: volcello | Oyr ((isd.003)) | Oyr_3dtr | 20 | 1aaffce0-b006-11e6-9289-ac72891c3257 | 4f1bd1a2-12cc-11e6-b2bc-ac72891c3257 | f7e4000e-562c-11e6-a2a4-ac72891c3257 | Temporal mean, Global ocean field on model levels [XY-O] [tmean] |  |  |  |  | AerChemMIP,CMIP,FAFMIP,GeoMIP,LUMIP,OMIP | AerChemMIP,CMIP,FAFMIP,GeoMIP,LUMIP,OMIP
3 | Tendency of Sea Water Salinity Expressed as Salt Content Due to Parameterized Eddy Advection | kg m-2 s-1 | Tendency of salt content for a grid cell from parameterized eddy advection (any form of eddy advection). |  | osaltpadvect | tendency_of_sea_water_salinity_expressed_as_salt_content_due_to_parameterized_eddy_advection | area: mean where sea time: mean |  | real | longitude latitude olevel time | osaltpadvect | ocean | yr | area: areacello volume: volcello | Oyr ((isd.003)) | Oyr_3dtr | 21 | baa47bfc-e5dd-11e5-8482-ac72891c3257 | f507e49404f47a6255539751483d8bdc | f7e4000e-562c-11e6-a2a4-ac72891c3257 | Temporal mean, Global ocean field on model levels [XY-O] [tmean] |  |  |  |  | AerChemMIP,CMIP,FAFMIP,GeoMIP,LUMIP,OMIP | AerChemMIP,CMIP,FAFMIP,GeoMIP,LUMIP,OMIP
3 | Tendency of Sea Water Salinity Expressed as Salt Content Due to Parameterized Submesoscale Advection | kg m-2 s-1 | Tendency of salt content for a grid cell from parameterized submesoscale eddy advection. |  | osaltpsmadvect | tendency_of_sea_water_salinity_expressed_as_salt_content_due_to_parameterized_submesoscale_eddy_advection | area: mean where sea time: mean |  | real | longitude latitude olevel time | osaltpsmadvect | ocean | yr | area: areacello volume: volcello | Oyr ((isd.003)) | Oyr_3dtr | 22 | baa4887c-e5dd-11e5-8482-ac72891c3257 | 9259f1caedb47c287bc1c9dfc3c6f756 | f7e4000e-562c-11e6-a2a4-ac72891c3257 | Temporal mean, Global ocean field on model levels [XY-O] [tmean] |  |  |  |  | AerChemMIP,CMIP,FAFMIP,GeoMIP,LUMIP,OMIP | AerChemMIP,CMIP,FAFMIP,GeoMIP,LUMIP,OMIP
3 | Tendency of Sea Water Salinity Expressed as Salt Content Due to Parameterized Mesoscale Diffusion | kg m-2 s-1 | Tendency of salt content for a grid cell from parameterized mesoscale eddy diffusion. |  | osaltpmdiff | tendency_of_sea_water_salinity_expressed_as_salt_content_due_to_parameterized_mesoscale_eddy_diffusion | area: mean where sea time: mean |  | real | longitude latitude olevel time | osaltpmdiff | ocean | yr | area: areacello volume: volcello | Oyr ((isd.003)) | Oyr_3dtr | 23 | baa4844e-e5dd-11e5-8482-ac72891c3257 | 02e08dbdee260db0debd5685cb62934f | f7e4000e-562c-11e6-a2a4-ac72891c3257 | Temporal mean, Global ocean field on model levels [XY-O] [tmean] |  |  |  |  | AerChemMIP,CMIP,FAFMIP,GeoMIP,LUMIP,OMIP | AerChemMIP,CMIP,FAFMIP,GeoMIP,LUMIP,OMIP
3 | Tendency of Sea Water Salinity Expressed as Salt Content Due to Parameterized Dianeutral Mixing | kg m-2 s-1 | Tendency of salt content for a grid cell from parameterized dianeutral mixing. |  | osaltdiff | tendency_of_sea_water_salinity_expressed_as_salt_content_due_to_parameterized_eddy_dianeutral_mixing | area: mean where sea time: mean |  | real | longitude latitude olevel time | osaltdiff | ocean | yr | area: areacello volume: volcello | Oyr ((isd.003)) | Oyr_3dtr | 24 | baa48caa-e5dd-11e5-8482-ac72891c3257 | a41ce7d71eb9622c88b8f18438cbe36c | f7e4000e-562c-11e6-a2a4-ac72891c3257 | Temporal mean, Global ocean field on model levels [XY-O] [tmean] |  |  |  |  | AerChemMIP,CMIP,FAFMIP,GeoMIP,LUMIP,OMIP | AerChemMIP,CMIP,FAFMIP,GeoMIP,LUMIP,OMIP
3 | Ocean Vertical Heat Diffusivity | m2 s-1 | Vertical/dianeutral diffusivity applied to prognostic temperature field. |  | difvho | ocean_vertical_heat_diffusivity | area: mean where sea time: mean |  | real | longitude latitude olevel time | difvho | ocean | yr | area: areacello volume: volcello | Oyr ((isd.003)) | Oyr_3dtr | 25 | baa4ac8a-e5dd-11e5-8482-ac72891c3257 | 120719dde7f96f9bc088acd33b97967f | f7e4000e-562c-11e6-a2a4-ac72891c3257 | Temporal mean, Global ocean field on model levels [XY-O] [tmean] |  |  |  |  | AerChemMIP,CMIP,FAFMIP,GeoMIP,LUMIP,OMIP | AerChemMIP,CMIP,FAFMIP,GeoMIP,LUMIP,OMIP
3 | Ocean Vertical Salt Diffusivity | m2 s-1 | Vertical/dianeutral diffusivity applied to prognostic salinity field. |  | difvso | ocean_vertical_salt_diffusivity | area: mean where sea time: mean |  | real | longitude latitude olevel time | difvso | ocean | yr | area: areacello volume: volcello | Oyr ((isd.003)) | Oyr_3dtr | 26 | baa4b0b8-e5dd-11e5-8482-ac72891c3257 | 52b1076476b074a18a91b9da1baa6bc3 | f7e4000e-562c-11e6-a2a4-ac72891c3257 | Temporal mean, Global ocean field on model levels [XY-O] [tmean] |  |  |  |  | AerChemMIP,CMIP,FAFMIP,GeoMIP,LUMIP,OMIP | AerChemMIP,CMIP,FAFMIP,GeoMIP,LUMIP,OMIP
3 | Tendency of Ocean Potential Energy Content | W m-2 | Rate that work is done against vertical stratification, as measured by the vertical heat and salt diffusivity. Report here as depth integrated two-dimensional field. |  | tnpeo | tendency_of_ocean_potential_energy_content | area: mean where sea time: mean |  | real | longitude latitude time | tnpeo | ocean | yr | area: areacello | Oyr ((isd.003)) | Oyr_3dtr | 27 | baa4b4e6-e5dd-11e5-8482-ac72891c3257 | dfd869cd3463de6a57b2a9e10605efe7 | e9f9f6ca-c1ce-11e6-8067-ac72891c3257 | Temporal mean, Global field (single level) [XY-na] [amse-tmn] |  |  |  |  | AerChemMIP,CMIP,FAFMIP,GeoMIP,LUMIP,OMIP | AerChemMIP,CMIP,FAFMIP,GeoMIP,LUMIP,OMIP
3 | Ocean Tracer Diffusivity Due to Parameterized Mesoscale Advection | m2 s-1 | Ocean tracer diffusivity associated with parameterized eddy-induced advective transport. Sometimes this diffusivity is called the 'thickness' diffusivity. For CMIP5, this diagnostic was called 'ocean tracer bolus laplacian diffusivity'. The CMIP6 name is physically more relevant. | Ocean tracer diffusivity associated with parameterized eddy-induced advective transport. Sometimes this diffusivity is called the "thickness" diffusivity. For CMIP5, this diagnostic was called "ocean tracer bolus laplacian diffusivity". The CMIP6 name is physically more relevant. | diftrblo | ocean_tracer_laplacian_diffusivity_due_to_parameterized_mesoscale_eddy_advection | area: mean where sea time: mean |  | real | longitude latitude olevel time | diftrblo | ocean | yr | area: areacello volume: volcello | Oyr ((isd.003)) | Oyr_3dtr | 28 | baa4d82c-e5dd-11e5-8482-ac72891c3257 | 1cf6c7fa0adedf95b3eaad5fb3f96b1c | f7e4000e-562c-11e6-a2a4-ac72891c3257 | Temporal mean, Global ocean field on model levels [XY-O] [tmean] |  |  |  |  | AerChemMIP,CMIP,FAFMIP,GeoMIP,LUMIP,OMIP | AerChemMIP,CMIP,FAFMIP,GeoMIP,LUMIP,OMIP
3 | Ocean Tracer Epineutral Laplacian Diffusivity | m2 s-1 | Ocean tracer diffusivity associated with parameterized eddy-induced diffusive transport oriented along neutral or isopycnal directions. Sometimes this diffusivity is called the neutral diffusivity or isopycnal diffusivity or Redi diffusivity. |  | diftrelo | ocean_tracer_epineutral_laplacian_diffusivity | area: mean where sea time: mean |  | real | longitude latitude olevel time | diftrelo | ocean | yr | area: areacello volume: volcello | Oyr ((isd.003)) | Oyr_3dtr | 29 | baa4dc50-e5dd-11e5-8482-ac72891c3257 | b02d071fff99f2632aa8ac5e83e92215 | f7e4000e-562c-11e6-a2a4-ac72891c3257 | Temporal mean, Global ocean field on model levels [XY-O] [tmean] |  |  |  |  | AerChemMIP,CMIP,FAFMIP,GeoMIP,LUMIP,OMIP | AerChemMIP,CMIP,FAFMIP,GeoMIP,LUMIP,OMIP
3 | Tendency of Ocean Eddy Kinetic Energy Content Due to Parameterized Eddy Advection | W m-2 | Depth integrated impacts on kinetic energy arising from parameterized eddy-induced advection. For CMIP5, this diagnostic was 3d, whereas the CMIP6 depth integrated diagnostic is sufficient for many purposes and reduces archive requirements. |  | tnkebto | tendency_of_ocean_eddy_kinetic_energy_content_due_to_parameterized_eddy_advection | area: mean where sea time: mean |  | real | longitude latitude time | tnkebto | ocean | yr | area: areacello | Oyr ((isd.003)) | Oyr_3dtr | 30 | baa4e07e-e5dd-11e5-8482-ac72891c3257 | bb27046ce21470dfbbecdd4f7eca546a | e9f9f6ca-c1ce-11e6-8067-ac72891c3257 | Temporal mean, Global field (single level) [XY-na] [amse-tmn] |  |  |  |  | AerChemMIP,CMIP,FAFMIP,GeoMIP,LUMIP,OMIP | AerChemMIP,CMIP,FAFMIP,GeoMIP,LUMIP,OMIP
3 | Ocean Momentum XY Laplacian Diffusivity | m2 s-1 | Lateral Laplacian viscosity applied to the momentum equations. |  | difmxylo | ocean_momentum_xy_laplacian_diffusivity | area: mean where sea time: mean |  | real | longitude latitude olevel time | difmxylo | ocean | yr | area: areacello volume: volcello | Oyr ((isd.003)) | Oyr_3dtr | 31 | baa4e4a2-e5dd-11e5-8482-ac72891c3257 | 64c32fcf490e2e5e9918a5401fa48424 | f7e4000e-562c-11e6-a2a4-ac72891c3257 | Temporal mean, Global ocean field on model levels [XY-O] [tmean] |  |  |  |  | AerChemMIP,CMIP,FAFMIP,GeoMIP,LUMIP,OMIP | AerChemMIP,CMIP,FAFMIP,GeoMIP,LUMIP,OMIP
3 | Ocean Momentum XY Biharmonic Diffusivity | m4 s-1 | Lateral biharmonic viscosity applied to the momentum equations. |  | difmxybo | ocean_momentum_xy_biharmonic_diffusivity | area: mean where sea time: mean |  | real | longitude latitude olevel time | difmxybo | ocean | yr | area: areacello volume: volcello | Oyr ((isd.003)) | Oyr_3dtr | 32 | baa4e8ee-e5dd-11e5-8482-ac72891c3257 | 84115d24881654a3deceba63b22cba06 | f7e4000e-562c-11e6-a2a4-ac72891c3257 | Temporal mean, Global ocean field on model levels [XY-O] [tmean] |  |  |  |  | AerChemMIP,CMIP,FAFMIP,GeoMIP,LUMIP,OMIP | AerChemMIP,CMIP,FAFMIP,GeoMIP,LUMIP,OMIP
3 | Ocean Kinetic Energy Dissipation per Unit Area Due to XY Friction | W m-2 | Depth integrated impacts on kinetic energy arising from lateral frictional dissipation associated with Laplacian and/or biharmonic viscosity. For CMIP5, this diagnostic was 3d, whereas the CMIP6 depth integrated diagnostic is sufficient for many purposes and reduces archive requirements. |  | dispkexyfo | ocean_kinetic_energy_dissipation_per_unit_area_due_to_xy_friction | area: mean where sea time: mean |  | real | longitude latitude time | dispkexyfo | ocean | yr | area: areacello | Oyr ((isd.003)) | Oyr_3dtr | 33 | baa4ed3a-e5dd-11e5-8482-ac72891c3257 | f56a3a44b60650b58309b1d8cf58b913 | e9f9f6ca-c1ce-11e6-8067-ac72891c3257 | Temporal mean, Global field (single level) [XY-na] [amse-tmn] |  |  |  |  | AerChemMIP,CMIP,FAFMIP,GeoMIP,LUMIP,OMIP | AerChemMIP,CMIP,FAFMIP,GeoMIP,LUMIP,OMIP
Note on A1: Default priority (generally overridden by settings in "requestVar" record)
Note on B1: NetCDF Global Attribute
Note on E1: Name of variable in file
Note on H1: CMOR directive
Note on K1: CMOR name, unique within table
Note on U1: CMOR variable identifier
Note on V1: MIP variable identifier
Note on W1: Structure identifier

## SImon
Default Priority | Long name | units | description | comment | Variable Name | CF Standard Name | cell_methods | positive | type | dimensions | CMOR Name | modeling_realm | frequency | cell_measures | prov | provNote | rowIndex | UID | vid | stid | Structure Title | valid_min | valid_max | ok_min_mean_abs | ok_max_mean_abs | MIPs (requesting) | MIPs (by experiment)
1 | Fraction of Time Steps with Sea Ice | 1 | Fraction of time steps of the averaging period during which sea ice is present (siconc >0 ) in a grid cell |  | sitimefrac | fraction_of_time_with_sea_ice_area_fraction_above_threshold | area: mean where sea time: mean |  | real | longitude latitude time | sitimefrac | seaIce | mon | area: areacello | SIMIP [seaicemon] |  | 4 | 714344cc-faa7-11e6-bfb7-ac72891c3257 | 590e8b2a-9e49-11e5-803c-0d0b866b59f3 | e9f9f6ca-c1ce-11e6-8067-ac72891c3257 | Temporal mean, Global field (single level) [XY-na] [amse-tmn] |  |  |  |  | C4MIP,CMIP,DAMIP,FAFMIP,GMMIP,GeoMIP,HighResMIP,LS3MIP,RFMIP,SIMIP | C4MIP,CMIP,DAMIP,FAFMIP,GMMIP,GeoMIP,HighResMIP,LS3MIP,RFMIP,SIMIP
1 | Sea-Ice Area Percentage (Ocean Grid) | % | Percentage of grid cell covered by sea ice |  | siconc | sea_ice_area_fraction | area: mean where sea time: mean |  | real | longitude latitude time typesi | siconc | seaIce | mon | area: areacello | SIMIP [seaicemon] |  | 5 | 86119ff6-357c-11e7-8257-5404a60d96b5 | 150ada98-357c-11e7-8257-5404a60d96b5 | 27c9a9d6-290e-11e7-8230-ac72891c3257 | Temporal weighted mean, Global field (single level) [XY-na] {:typesi} [amse-tmn] | -0.001 r | 100.001 r | 1.0 r | 40.0 r | C4MIP,CDRMIP,CFMIP,CMIP,CORDEX,DAMIP,DCPP,FAFMIP,GMMIP,GeoMIP,HighResMIP,LS3MIP,PAMIP,PMIP,RFMIP,SIMIP,VIACSAB | C4MIP,CDRMIP,CFMIP,CMIP,CORDEX,DAMIP,DCPP,FAFMIP,GMMIP,GeoMIP,HighResMIP,LS3MIP,PAMIP,PMIP,RFMIP,SIMIP,VIACSAB
1 | Sea-Ice Area Percentage (Atmospheric Grid) | % | Percentage of grid cell covered by sea ice |  | siconca | sea_ice_area_fraction | area: time: mean |  | real | longitude latitude time typesi | siconca | seaIce | mon | area: areacella | SIMIP [seaicemon] |  | 5 | 71190054-faa7-11e6-bfb7-ac72891c3257 | 5914ab90-9e49-11e5-803c-0d0b866b59f3 | 452107da-3580-11e7-8257-5404a60d96b5 | Temporal weighted mean, Global field (single level) [XY-na] {:typesi} [amse-tmn] |  |  |  |  | C4MIP,CMIP,DAMIP,FAFMIP,GMMIP,GeoMIP,HighResMIP,LS3MIP,RFMIP,SIMIP | C4MIP,CMIP,DAMIP,FAFMIP,GMMIP,GeoMIP,HighResMIP,LS3MIP,RFMIP,SIMIP
1 | Sea-Ice Mass per Area | kg m-2 | Total mass of sea ice divided by grid-cell area | (in OImon, sim included snow and sea ice mass) | simass | sea_ice_amount | area: mean where sea time: mean |  | real | longitude latitude time | simass | seaIce | mon | area: areacello | SIMIP [seaicemon] |  | 6 | 714b603a-faa7-11e6-bfb7-ac72891c3257 | 5917184e-9e49-11e5-803c-0d0b866b59f3 | e9f9f6ca-c1ce-11e6-8067-ac72891c3257 | Temporal mean, Global field (single level) [XY-na] [amse-tmn] |  |  |  |  | C4MIP,CMIP,DAMIP,FAFMIP,GMMIP,GeoMIP,HighResMIP,LS3MIP,PMIP,RFMIP,SIMIP | C4MIP,CMIP,DAMIP,FAFMIP,GMMIP,GeoMIP,HighResMIP,LS3MIP,PMIP,RFMIP,SIMIP
1 | Sea Ice Thickness | m | Actual (floe) thickness of sea ice (NOT volume divided by grid area as was done in CMIP5) | (in OImon, sit was volume per entire cell area) | sithick | sea_ice_thickness | area: time: mean where sea_ice (comment: mask=siconc) |  | real | longitude latitude time | sithick | seaIce ocean | mon | area: areacello | SIMIP [seaicemon] |  | 7 | d241a6d2-4a9f-11e6-b84e-ac72891c3257 | 591321f8-9e49-11e5-803c-0d0b866b59f3 | f94dae78-80ba-11e6-ab6e-5404a60d96b5 | Temporal mean, Global field (single level) [XY-na] [amnsi-twm] | -0.001 r | 200.0 r | 0.05 r | 4.0 r | C4MIP,CDRMIP,CFMIP,CMIP,DAMIP,DCPP,FAFMIP,GMMIP,GeoMIP,HighResMIP,LS3MIP,PAMIP,PMIP,RFMIP,SIMIP,VIACSAB | C4MIP,CDRMIP,CFMIP,CMIP,DAMIP,DCPP,FAFMIP,GMMIP,GeoMIP,HighResMIP,LS3MIP,PAMIP,PMIP,RFMIP,SIMIP,VIACSAB
1 | Sea-Ice Volume per Area | m | Total volume of sea ice divided by grid-cell area (this used to be called ice thickness in CMIP5) |  | sivol | sea_ice_thickness | area: mean where sea time: mean |  | real | longitude latitude time | sivol | seaIce | mon | area: areacello | SIMIP [seaicemon] |  | 8 | 71291d86-faa7-11e6-bfb7-ac72891c3257 | 591801d2-9e49-11e5-803c-0d0b866b59f3 | e9f9f6ca-c1ce-11e6-8067-ac72891c3257 | Temporal mean, Global field (single level) [XY-na] [amse-tmn] |  |  |  |  | C4MIP,CMIP,DAMIP,FAFMIP,GMMIP,GeoMIP,HighResMIP,LS3MIP,RFMIP,SIMIP | C4MIP,CMIP,DAMIP,FAFMIP,GMMIP,GeoMIP,HighResMIP,LS3MIP,RFMIP,SIMIP
1 | Snow Area Percentage | % | Percentage of sea ice, by area, which is covered by snow, giving equal weight to every square metre of sea ice . Exclude snow that lies on land or land ice. |  | sisnconc | surface_snow_area_fraction | area: time: mean where sea_ice (comment: mask=siconc) |  | real | longitude latitude time | sisnconc | seaIce | mon | area: areacello | SIMIP [seaicemon] |  | 9 | 7112255e-faa7-11e6-bfb7-ac72891c3257 | 590d38b0-9e49-11e5-803c-0d0b866b59f3 | f94dae78-80ba-11e6-ab6e-5404a60d96b5 | Temporal mean, Global field (single level) [XY-na] [amnsi-twm] |  |  |  |  | C4MIP,CFMIP,CMIP,DAMIP,FAFMIP,GMMIP,GeoMIP,HighResMIP,LS3MIP,PMIP,RFMIP,SIMIP,VIACSAB | C4MIP,CFMIP,CMIP,DAMIP,FAFMIP,GMMIP,GeoMIP,HighResMIP,LS3MIP,PMIP,RFMIP,SIMIP,VIACSAB
1 | Snow Mass per Area | kg m-2 | Total mass of snow on sea ice divided by sea-ice area. | (in OImon, sim included snow and sea ice mass) | sisnmass | liquid_water_content_of_surface_snow | area: time: mean where sea_ice (comment: mask=siconc) |  | real | longitude latitude time | sisnmass | seaIce | mon | area: areacello | SIMIP [seaicemon] |  | 10 | 713ed766-faa7-11e6-bfb7-ac72891c3257 | 5914a6b8-9e49-11e5-803c-0d0b866b59f3 | f94dae78-80ba-11e6-ab6e-5404a60d96b5 | Temporal mean, Global field (single level) [XY-na] [amnsi-twm] |  |  |  |  | C4MIP,CFMIP,CMIP,DAMIP,FAFMIP,GMMIP,GeoMIP,HighResMIP,LS3MIP,RFMIP,SIMIP | C4MIP,CFMIP,CMIP,DAMIP,FAFMIP,GMMIP,GeoMIP,HighResMIP,LS3MIP,RFMIP,SIMIP
1 | Snow Thickness | m | Actual thickness of snow (snow volume divided by snow-covered area) | (in OImon, snd was volume per entire cell area) | sisnthick | surface_snow_thickness | area: mean where snow over sea_ice area: time: mean where sea_ice |  | real | longitude latitude time | sisnthick | seaIce | mon | area: areacello | SIMIP [seaicemon] |  | 11 | 714eec6e-faa7-11e6-bfb7-ac72891c3257 | 5913c266-9e49-11e5-803c-0d0b866b59f3 | f7ed9114-562c-11e6-a2a4-ac72891c3257 | Temporal mean, Global field (single level) [XY-na] [amsnsi-tmn] |  |  |  |  | C4MIP,CFMIP,CMIP,DAMIP,DCPP,FAFMIP,GMMIP,GeoMIP,HighResMIP,LS3MIP,PAMIP,PMIP,RFMIP,SIMIP,VIACSAB | C4MIP,CFMIP,CMIP,DAMIP,DCPP,FAFMIP,GMMIP,GeoMIP,HighResMIP,LS3MIP,PAMIP,PMIP,RFMIP,SIMIP,VIACSAB
3 | Sea-Ice Area Percentages in Thickness Categories | % | Percentage of grid cell covered by each ice-thickness category (vector with one entry for each thickness category starting from the thinnest category, netcdf file should use thickness bounds of the categories as third coordinate axis) | K=ice depth bands | siitdconc | sea_ice_area_fraction | area: time: mean where sea_ice (comment: mask=siconc) |  | real | longitude latitude iceband time | siitdconc | seaIce | mon | area: areacello | SIMIP [seaicemon] |  | 12 | 711b61dc-faa7-11e6-bfb7-ac72891c3257 | 590d98b4-9e49-11e5-803c-0d0b866b59f3 | f94ad41e-80ba-11e6-ab6e-5404a60d96b5 | Temporal mean, Global field (single level) [XY-na] {iceband:} [amnsi-twm] |  |  |  |  | C4MIP,CMIP,FAFMIP,GMMIP,GeoMIP,HighResMIP,LS3MIP,RFMIP,SIMIP | C4MIP,CMIP,FAFMIP,GMMIP,GeoMIP,HighResMIP,LS3MIP,RFMIP,SIMIP
3 | Sea-Ice Thickness in Thickness Categories | m | Actual (floe) thickness of sea ice in each category (NOT volume divided by grid area), (vector with one entry for each thickness category starting from the thinnest category, netcdf file should use thickness bounds of categories as third coordinate axis) | K=ice depth bands | siitdthick | sea_ice_thickness | area: time: mean where sea_ice (comment: mask=siitdconc) |  | real | longitude latitude iceband time | siitdthick | seaIce | mon | area: areacello | SIMIP [seaicemon] |  | 13 | 712a1fc4-faa7-11e6-bfb7-ac72891c3257 | 59133288-9e49-11e5-803c-0d0b866b59f3 | c2cae79a-19f2-11e7-bdec-ac72891c3257 | Temporal mean, Global field (single level) [XY-na] {iceband:} [amnsib-twm] |  |  |  |  | C4MIP,CMIP,FAFMIP,GMMIP,GeoMIP,HighResMIP,LS3MIP,RFMIP,SIMIP | C4MIP,CMIP,FAFMIP,GMMIP,GeoMIP,HighResMIP,LS3MIP,RFMIP,SIMIP
3 | Snow Area Percentages in Ice Thickness Categories | % | Percentage of grid cell covered by snow in each ice-thickness category (vector with one entry for each thickness category starting from the thinnest category, netcdf file should use thickness bounds of the categories as third coordinate axis) | K=ice depth bands | siitdsnconc | surface_snow_area_fraction | area: time: mean where sea_ice (comment: mask=siitdconc) |  | real | longitude latitude iceband time | siitdsnconc | seaIce | mon | area: areacello | SIMIP [seaicemon] |  | 14 | 71147dcc-faa7-11e6-bfb7-ac72891c3257 | 590f0442-9e49-11e5-803c-0d0b866b59f3 | c2cae79a-19f2-11e7-bdec-ac72891c3257 | Temporal mean, Global field (single level) [XY-na] {iceband:} [amnsib-twm] |  |  |  |  | C4MIP,CMIP,FAFMIP,GMMIP,GeoMIP,HighResMIP,LS3MIP,RFMIP,SIMIP | C4MIP,CMIP,FAFMIP,GMMIP,GeoMIP,HighResMIP,LS3MIP,RFMIP,SIMIP
3 | Snow Thickness in Ice Thickness Categories | m | Actual thickness of snow in each category (NOT volume divided by grid area), (vector with one entry for each thickness category starting from the thinnest category, netcdf file should use thickness bounds of categories as third coordinate axis) | K=ice depth bands | siitdsnthick | surface_snow_thickness | area: time: mean where sea_ice (comment: mask=siitdconc) |  | real | longitude latitude iceband time | siitdsnthick | seaIce | mon | area: areacello | SIMIP [seaicemon] |  | 15 | 713fa34e-faa7-11e6-bfb7-ac72891c3257 | 590dfdc2-9e49-11e5-803c-0d0b866b59f3 | c2cae79a-19f2-11e7-bdec-ac72891c3257 | Temporal mean, Global field (single level) [XY-na] {iceband:} [amnsib-twm] |  |  |  |  | C4MIP,CMIP,FAFMIP,GMMIP,GeoMIP,HighResMIP,LS3MIP,RFMIP,SIMIP | C4MIP,CMIP,FAFMIP,GMMIP,GeoMIP,HighResMIP,LS3MIP,RFMIP,SIMIP
1 | Surface Temperature of Sea Ice | K | Report surface temperature of snow where snow covers the sea ice. |  | sitemptop | sea_ice_surface_temperature | area: time: mean where sea_ice (comment: mask=siconc) |  | real | longitude latitude time | sitemptop | seaIce | mon | area: areacello | SIMIP [seaicemon] |  | 16 | 711075e2-faa7-11e6-bfb7-ac72891c3257 | 5914a456-9e49-11e5-803c-0d0b866b59f3 | f94dae78-80ba-11e6-ab6e-5404a60d96b5 | Temporal mean, Global field (single level) [XY-na] [amnsi-twm] |  |  |  |  | C4MIP,CFMIP,CMIP,DAMIP,DCPP,FAFMIP,GMMIP,GeoMIP,HighResMIP,LS3MIP,PAMIP,PMIP,RFMIP,SIMIP | C4MIP,CFMIP,CMIP,DAMIP,DCPP,FAFMIP,GMMIP,GeoMIP,HighResMIP,LS3MIP,PAMIP,PMIP,RFMIP,SIMIP
2 | Temperature at Snow-Ice Interface | K | Report surface temperature of ice where snow thickness is zero |  | sitempsnic | sea_ice_surface_temperature | area: time: mean where sea_ice (comment: mask=siconc) |  | real | longitude latitude time | sitempsnic | seaIce | mon | area: areacello | SIMIP [seaicemon] |  | 17 | 711ec1d8-faa7-11e6-bfb7-ac72891c3257 | 590e34fe-9e49-11e5-803c-0d0b866b59f3 | f94dae78-80ba-11e6-ab6e-5404a60d96b5 | Temporal mean, Global field (single level) [XY-na] [amnsi-twm] |  |  |  |  | C4MIP,CFMIP,CMIP,FAFMIP,GMMIP,GeoMIP,HighResMIP,LS3MIP,RFMIP,SIMIP | C4MIP,CFMIP,CMIP,FAFMIP,GMMIP,GeoMIP,HighResMIP,LS3MIP,RFMIP,SIMIP
2 | Temperature at Ice-Ocean Interface | K | Report temperature at interface, NOT temperature within lowermost model layer |  | sitempbot | sea_ice_basal_temperature | area: time: mean where sea_ice (comment: mask=siconc) |  | real | longitude latitude time | sitempbot | seaIce | mon | area: areacello | SIMIP [seaicemon] |  | 18 | 714b6c60-faa7-11e6-bfb7-ac72891c3257 | 5914d6d8-9e49-11e5-803c-0d0b866b59f3 | f94dae78-80ba-11e6-ab6e-5404a60d96b5 | Temporal mean, Global field (single level) [XY-na] [amnsi-twm] |  |  |  |  | C4MIP,CMIP,FAFMIP,GMMIP,GeoMIP,HighResMIP,LS3MIP,RFMIP,SIMIP | C4MIP,CMIP,FAFMIP,GMMIP,GeoMIP,HighResMIP,LS3MIP,RFMIP,SIMIP
2 | Age of Sea Ice | s | Age of sea ice |  | siage | age_of_sea_ice | area: time: mean where sea_ice (comment: mask=siconc) |  | real | longitude latitude time | siage | seaIce | mon | area: areacello | SIMIP [seaicemon] |  | 19 | 712ebec6-faa7-11e6-bfb7-ac72891c3257 | 5917369e-9e49-11e5-803c-0d0b866b59f3 | f94dae78-80ba-11e6-ab6e-5404a60d96b5 | Temporal mean, Global field (single level) [XY-na] [amnsi-twm] |  |  |  |  | C4MIP,CMIP,FAFMIP,GMMIP,GeoMIP,HighResMIP,LS3MIP,PMIP,RFMIP,SIMIP,VIACSAB | C4MIP,CMIP,FAFMIP,GMMIP,GeoMIP,HighResMIP,LS3MIP,PMIP,RFMIP,SIMIP,VIACSAB
3 | Mass of Salt in Sea Ice per Area | kg m-2 | Total mass of all salt in sea ice divided by grid-cell area |  | sisaltmass | sea_ice_mass_content_of_salt | area: mean where sea time: mean |  | real | longitude latitude time | sisaltmass | seaIce | mon | area: areacello | SIMIP [seaicemon] |  | 21 | 713cf6a8-faa7-11e6-bfb7-ac72891c3257 | 590c7920-9e49-11e5-803c-0d0b866b59f3 | e9f9f6ca-c1ce-11e6-8067-ac72891c3257 | Temporal mean, Global field (single level) [XY-na] [amse-tmn] |  |  |  |  | C4MIP,CMIP,FAFMIP,GMMIP,GeoMIP,HighResMIP,LS3MIP,RFMIP,SIMIP | C4MIP,CMIP,FAFMIP,GMMIP,GeoMIP,HighResMIP,LS3MIP,RFMIP,SIMIP
3 | Percentage Cover of Sea Ice by Meltpond | % | Percentage of sea ice, by area, which is covered by melt ponds, giving equal weight to every square metre of sea ice . |  | simpconc | area_fraction | area: time: mean where sea_ice (comment: mask=siconc) |  | real | longitude latitude time typemp | simpconc | seaIce | mon | area: areacello | SIMIP [seaicemon] |  | 22 | 71238a60-faa7-11e6-bfb7-ac72891c3257 | 590eb1ea-9e49-11e5-803c-0d0b866b59f3 | af256dfc-1e00-11e7-a625-5404a60d96b5 | Temporal mean, Global field (single level) [XY-na] {:typemp} [amnsi-twm] |  |  |  |  | C4MIP,CMIP,FAFMIP,GMMIP,GeoMIP,HighResMIP,LS3MIP,RFMIP,SIMIP | C4MIP,CMIP,FAFMIP,GMMIP,GeoMIP,HighResMIP,LS3MIP,RFMIP,SIMIP
3 | Meltpond Mass per Unit Area (as Depth) | m | Meltpond Depth |  | simpmass | sea_ice_melt_pond_thickness | area: time: mean where sea_ice_melt_pond (comment: mask=simpconc) |  | real | longitude latitude time | simpmass | seaIce | mon | area: areacello | SIMIP [seaicemon] |  | 23 | 7117858a-faa7-11e6-bfb7-ac72891c3257 | aa9073c2-1b36-11e6-a696-35cd2d8034df | c2cc3578-19f2-11e7-bdec-ac72891c3257 | Temporal mean, Global field (single level) [XY-na] |  |  |  |  | C4MIP,CMIP,FAFMIP,GMMIP,GeoMIP,HighResMIP,LS3MIP,RFMIP,SIMIP | C4MIP,CMIP,FAFMIP,GMMIP,GeoMIP,HighResMIP,LS3MIP,RFMIP,SIMIP
3 | Thickness of Refrozen Ice on Melt Pond | m | Volume of refrozen ice on melt ponds divided by meltpond covered area |  | simprefrozen | thickness_of_ice_on_sea_ice_melt_pond | area: time: mean where sea_ice_melt_pond (comment: mask=simpconc) |  | real | longitude latitude time | simprefrozen | seaIce | mon | area: areacello | SIMIP [seaicemon] |  | 24 | 711b6ea2-faa7-11e6-bfb7-ac72891c3257 | 591523cc-9e49-11e5-803c-0d0b866b59f3 | c2cc3578-19f2-11e7-bdec-ac72891c3257 | Temporal mean, Global field (single level) [XY-na] |  |  |  |  | C4MIP,CMIP,FAFMIP,GMMIP,GeoMIP,HighResMIP,LS3MIP,RFMIP,SIMIP | C4MIP,CMIP,FAFMIP,GMMIP,GeoMIP,HighResMIP,LS3MIP,RFMIP,SIMIP
3 | Percentage Cover of Sea Ice by Ridging | 1 | Fraction of sea ice, by area, which is covered by sea ice ridges, giving equal weight to every square metre of sea ice . |  | sirdgconc | area_fraction | area: time: mean where sea_ice (comment: mask=siconc) |  | real | longitude latitude time typesirdg | sirdgconc | seaIce | mon | area: areacello | SIMIP [seaicemon] |  | 25 | 71342f78-faa7-11e6-bfb7-ac72891c3257 | 590dfb2e-9e49-11e5-803c-0d0b866b59f3 | 642e6432-5934-11e8-85dc-1c4d70487308 | Temporal weighted mean, Global field (single level) [XY-na] {:typesirdg} [amnsi-twm] |  |  |  |  | C4MIP,CMIP,FAFMIP,GMMIP,GeoMIP,HighResMIP,LS3MIP,RFMIP,SIMIP | C4MIP,CMIP,FAFMIP,GMMIP,GeoMIP,HighResMIP,LS3MIP,RFMIP,SIMIP
3 | Ridged Ice Thickness | m | Sea Ice Ridge Height (representing mean height over the ridged area) |  | sirdgthick | sea_ice_thickness | area: time: mean where sea_ice_ridges (comment: mask=sirdgconc) |  | real | longitude latitude time | sirdgthick | seaIce | mon | area: areacello | SIMIP [seaicemon] |  | 26 | 714c1192-faa7-11e6-bfb7-ac72891c3257 | 5914eb78-9e49-11e5-803c-0d0b866b59f3 | 6592521a-5930-11e8-85dc-1c4d70487308 | Time mean, weighted by sea ice ridge area, Global field (single level) [XY-na] [amnsirdg-twm] |  |  |  |  | C4MIP,CMIP,FAFMIP,GMMIP,GeoMIP,HighResMIP,LS3MIP,RFMIP,SIMIP | C4MIP,CMIP,FAFMIP,GMMIP,GeoMIP,HighResMIP,LS3MIP,RFMIP,SIMIP
3 | Sea Ice Salinity | 0.001 | Mean sea-ice salinity of all sea ice in grid cell |  | sisali | sea_ice_salinity | area: time: mean where sea_ice (comment: mask=siconc) |  | real | longitude latitude time | sisali | seaIce | mon | area: areacello | SIMIP [seaicemon] |  | 27 | 7113f7b2-faa7-11e6-bfb7-ac72891c3257 | 5913e674-9e49-11e5-803c-0d0b866b59f3 | f94dae78-80ba-11e6-ab6e-5404a60d96b5 | Temporal mean, Global field (single level) [XY-na] [amnsi-twm] |  |  |  |  | C4MIP,CFMIP,CMIP,FAFMIP,GMMIP,GeoMIP,HighResMIP,LS3MIP,PMIP,RFMIP,SIMIP,VIACSAB | C4MIP,CFMIP,CMIP,FAFMIP,GMMIP,GeoMIP,HighResMIP,LS3MIP,PMIP,RFMIP,SIMIP,VIACSAB
2 | Sea-Ice Freeboard | m | Mean height of sea-ice surface (=snow-ice interface when snow covered) above sea level |  | sifb | sea_ice_freeboard | area: time: mean where sea_ice (comment: mask=siconc) |  | real | longitude latitude time | sifb | seaIce | mon | area: areacello | SIMIP [seaicemon] |  | 28 | 714718d6-faa7-11e6-bfb7-ac72891c3257 | 590dac64-9e49-11e5-803c-0d0b866b59f3 | f94dae78-80ba-11e6-ab6e-5404a60d96b5 | Temporal mean, Global field (single level) [XY-na] [amnsi-twm] |  |  |  |  | C4MIP,CMIP,FAFMIP,GMMIP,GeoMIP,HighResMIP,LS3MIP,RFMIP,SIMIP | C4MIP,CMIP,FAFMIP,GMMIP,GeoMIP,HighResMIP,LS3MIP,RFMIP,SIMIP
2 | Sea-Ice Heat Content per Unit Area | J m-2 | Heat content of all ice in grid cell divided by total grid-cell area. Water at 0 Celsius is assumed to have a heat content of 0 J. Does not include heat content of snow, but does include heat content of brine. Heat content is always negative, since both the sensible and the latent heat content of ice are less than that of water |  | sihc | sea_ice_temperature_expressed_as_heat_content | area: mean where sea time: mean |  | real | longitude latitude time | sihc | seaIce | mon | area: areacello | SIMIP [seaicemon] |  | 29 | 71492018-faa7-11e6-bfb7-ac72891c3257 | 590f9d30-9e49-11e5-803c-0d0b866b59f3 | e9f9f6ca-c1ce-11e6-8067-ac72891c3257 | Temporal mean, Global field (single level) [XY-na] [amse-tmn] |  |  |  |  | C4MIP,CMIP,FAFMIP,GMMIP,GeoMIP,HighResMIP,LS3MIP,PMIP,RFMIP,SIMIP,VIACSAB | C4MIP,CMIP,FAFMIP,GMMIP,GeoMIP,HighResMIP,LS3MIP,PMIP,RFMIP,SIMIP,VIACSAB
2 | Snow Heat Content per Unit Area | J m-2 | Heat-content of all snow in grid cell divided by total grid-cell area. Snow-water equivalent at 0 Celsius is assumed to have a heat content of 0 J. Does not include heat content of sea ice. |  | sisnhc | thermal_energy_content_of_surface_snow | area: time: mean where sea_ice (comment: mask=siconc) |  | real | longitude latitude time | sisnhc | seaIce | mon | area: areacello | SIMIP [seaicemon] |  | 30 | 714e522c-faa7-11e6-bfb7-ac72891c3257 | 5912f890-9e49-11e5-803c-0d0b866b59f3 | f94dae78-80ba-11e6-ab6e-5404a60d96b5 | Temporal mean, Global field (single level) [XY-na] [amnsi-twm] |  |  |  |  | C4MIP,CMIP,FAFMIP,GMMIP,GeoMIP,HighResMIP,LS3MIP,RFMIP,SIMIP | C4MIP,CMIP,FAFMIP,GMMIP,GeoMIP,HighResMIP,LS3MIP,RFMIP,SIMIP
2 | Freshwater Flux from Sea-Ice Surface | kg m-2 s-1 | Total flux of fresh water from sea-ice surface into underlying ocean. This combines both surface melt water that drains directly into the ocean and the drainage of surface melt pond. By definition, this flux is always positive. |  | siflfwdrain | water_flux_into_sea_water_due_to_surface_drainage | area: time: mean where sea_ice (comment: mask=siconc) |  | real | longitude latitude time | siflfwdrain | seaIce | mon | area: areacello | SIMIP [seaicemon] |  | 31 | 7111a6e2-faa7-11e6-bfb7-ac72891c3257 | 0353bea4-dca0-11e5-81c9-5404a60d96b5 | f94dae78-80ba-11e6-ab6e-5404a60d96b5 | Temporal mean, Global field (single level) [XY-na] [amnsi-twm] |  |  |  |  | C4MIP,CMIP,FAFMIP,GMMIP,GeoMIP,HighResMIP,LS3MIP,RFMIP,SIMIP | C4MIP,CMIP,FAFMIP,GMMIP,GeoMIP,HighResMIP,LS3MIP,RFMIP,SIMIP
2 | Sea-Ice Area Percentage Tendency Due to Thermodynamics | s-1 | Total change in sea-ice area fraction through thermodynamic processes |  | sidconcth | tendency_of_sea_ice_area_fraction_due_to_thermodynamics | area: mean where sea time: mean |  | real | longitude latitude time | sidconcth | seaIce | mon | area: areacello | SIMIP [seaicemon] |  | 32 | 711e985c-faa7-11e6-bfb7-ac72891c3257 | 590dc60e-9e49-11e5-803c-0d0b866b59f3 | e9f9f6ca-c1ce-11e6-8067-ac72891c3257 | Temporal mean, Global field (single level) [XY-na] [amse-tmn] |  |  |  |  | C4MIP,CMIP,FAFMIP,GMMIP,GeoMIP,HighResMIP,LS3MIP,RFMIP,SIMIP | C4MIP,CMIP,FAFMIP,GMMIP,GeoMIP,HighResMIP,LS3MIP,RFMIP,SIMIP
2 | Sea-Ice Area Percentage Tendency Due to Dynamics | s-1 | Total change in sea-ice area fraction through dynamics-related processes (advection, divergence...) |  | sidconcdyn | tendency_of_sea_ice_area_fraction_due_to_dynamics | area: mean where sea time: mean |  | real | longitude latitude time | sidconcdyn | seaIce | mon | area: areacello | SIMIP [seaicemon] |  | 33 | 714c1d90-faa7-11e6-bfb7-ac72891c3257 | 590ee584-9e49-11e5-803c-0d0b866b59f3 | e9f9f6ca-c1ce-11e6-8067-ac72891c3257 | Temporal mean, Global field (single level) [XY-na] [amse-tmn] |  |  |  |  | C4MIP,CMIP,FAFMIP,GMMIP,GeoMIP,HighResMIP,LS3MIP,RFMIP,SIMIP | C4MIP,CMIP,FAFMIP,GMMIP,GeoMIP,HighResMIP,LS3MIP,RFMIP,SIMIP
2 | Sea-Ice Mass Change from Thermodynamics | kg m-2 s-1 | Total change in sea-ice mass from thermodynamic processes divided by grid-cell area |  | sidmassth | tendency_of_sea_ice_amount_due_to_sea_ice_thermodynamics | area: mean where sea time: mean |  | real | longitude latitude time | sidmassth | seaIce | mon | area: areacello | SIMIP [seaicemon] |  | 34 | 7127bce8-faa7-11e6-bfb7-ac72891c3257 | 590d95d0-9e49-11e5-803c-0d0b866b59f3 | e9f9f6ca-c1ce-11e6-8067-ac72891c3257 | Temporal mean, Global field (single level) [XY-na] [amse-tmn] |  |  |  |  | C4MIP,CMIP,FAFMIP,GMMIP,GeoMIP,HighResMIP,LS3MIP,RFMIP,SIMIP | C4MIP,CMIP,FAFMIP,GMMIP,GeoMIP,HighResMIP,LS3MIP,RFMIP,SIMIP
2 | Sea-Ice Mass Change from Dynamics | kg m-2 s-1 | Total change in sea-ice mass through dynamics-related processes (advection,...) divided by grid-cell area |  | sidmassdyn | tendency_of_sea_ice_amount_due_to_sea_ice_dynamics | area: mean where sea time: mean |  | real | longitude latitude time | sidmassdyn | seaIce | mon | area: areacello | SIMIP [seaicemon] |  | 35 | 711e3862-faa7-11e6-bfb7-ac72891c3257 | 591357b8-9e49-11e5-803c-0d0b866b59f3 | e9f9f6ca-c1ce-11e6-8067-ac72891c3257 | Temporal mean, Global field (single level) [XY-na] [amse-tmn] |  |  |  |  | C4MIP,CMIP,FAFMIP,GMMIP,GeoMIP,HighResMIP,LS3MIP,RFMIP,SIMIP | C4MIP,CMIP,FAFMIP,GMMIP,GeoMIP,HighResMIP,LS3MIP,RFMIP,SIMIP
2 | Sea-Ice Mass Change Through Growth in Supercooled Open Water (Frazil) | kg m-2 s-1 | The rate of change of sea ice mass due to sea ice formation in supercooled water (often through frazil formation) divided by grid-cell area. Together, sidmassgrowthwat and sidmassgrowthbot should give total ice growth |  | sidmassgrowthwat | tendency_of_sea_ice_amount_due_to_frazil_ice_accumulation_in_leads | area: mean where sea time: mean |  | real | longitude latitude time | sidmassgrowthwat | seaIce | mon | area: areacello | SIMIP [seaicemon] |  | 36 | 71310690-faa7-11e6-bfb7-ac72891c3257 | 59149c7c-9e49-11e5-803c-0d0b866b59f3 | e9f9f6ca-c1ce-11e6-8067-ac72891c3257 | Temporal mean, Global field (single level) [XY-na] [amse-tmn] |  |  |  |  | C4MIP,CMIP,FAFMIP,GMMIP,GeoMIP,HighResMIP,LS3MIP,RFMIP,SIMIP,VIACSAB | C4MIP,CMIP,FAFMIP,GMMIP,GeoMIP,HighResMIP,LS3MIP,RFMIP,SIMIP,VIACSAB
2 | Sea-Ice Mass Change Through Basal Growth | kg m-2 s-1 | The rate of change of sea ice mass due to vertical growth of existing sea ice at its base divided by grid-cell area. |  | sidmassgrowthbot | tendency_of_sea_ice_amount_due_to_congelation_ice_accumulation | area: mean where sea time: mean |  | real | longitude latitude time | sidmassgrowthbot | seaIce | mon | area: areacello | SIMIP [seaicemon] |  | 37 | 71190c48-faa7-11e6-bfb7-ac72891c3257 | 590db4ac-9e49-11e5-803c-0d0b866b59f3 | e9f9f6ca-c1ce-11e6-8067-ac72891c3257 | Temporal mean, Global field (single level) [XY-na] [amse-tmn] |  |  |  |  | C4MIP,CMIP,FAFMIP,GMMIP,GeoMIP,HighResMIP,LS3MIP,RFMIP,SIMIP,VIACSAB | C4MIP,CMIP,FAFMIP,GMMIP,GeoMIP,HighResMIP,LS3MIP,RFMIP,SIMIP,VIACSAB
2 | Sea-Ice Mass Change Through Snow-to-Ice Conversion | kg m-2 s-1 | The rate of change of sea ice mass due to transformation of snow to sea ice divided by grid-cell area |  | sidmasssi | tendency_of_sea_ice_amount_due_to_conversion_of_snow_to_sea_ice | area: mean where sea time: mean |  | real | longitude latitude time | sidmasssi | seaIce | mon | area: areacello | SIMIP [seaicemon] |  | 38 | 714ef880-faa7-11e6-bfb7-ac72891c3257 | 590d3518-9e49-11e5-803c-0d0b866b59f3 | e9f9f6ca-c1ce-11e6-8067-ac72891c3257 | Temporal mean, Global field (single level) [XY-na] [amse-tmn] |  |  |  |  | C4MIP,CMIP,FAFMIP,GMMIP,GeoMIP,HighResMIP,LS3MIP,RFMIP,SIMIP,VIACSAB | C4MIP,CMIP,FAFMIP,GMMIP,GeoMIP,HighResMIP,LS3MIP,RFMIP,SIMIP,VIACSAB
2 | Sea-Ice Mass Change Through Evaporation and Sublimation | kg m-2 s-1 | The rate of change of sea-ice mass change through evaporation and sublimation divided by grid-cell area |  | sidmassevapsubl | water_evapotranspiration_flux | area: mean where sea time: mean | up | real | longitude latitude time | sidmassevapsubl | seaIce | mon | area: areacello | SIMIP [seaicemon] |  | 39 | 713aff10-faa7-11e6-bfb7-ac72891c3257 | 59146180-9e49-11e5-803c-0d0b866b59f3 | e9f9f6ca-c1ce-11e6-8067-ac72891c3257 | Temporal mean, Global field (single level) [XY-na] [amse-tmn] |  |  |  |  | C4MIP,CFMIP,CMIP,FAFMIP,GMMIP,GeoMIP,HighResMIP,LS3MIP,PMIP,RFMIP,SIMIP,VIACSAB | C4MIP,CFMIP,CMIP,FAFMIP,GMMIP,GeoMIP,HighResMIP,LS3MIP,PMIP,RFMIP,SIMIP,VIACSAB
2 | Sea-Ice Mass Change Through Surface Melting | kg m-2 s-1 | The rate of change of sea ice mass through melting at the ice surface divided by grid-cell area |  | sidmassmelttop | tendency_of_sea_ice_amount_due_to_surface_melting | area: mean where sea time: mean |  | real | longitude latitude time | sidmassmelttop | seaIce | mon | area: areacello | SIMIP [seaicemon] |  | 40 | 7124e0ea-faa7-11e6-bfb7-ac72891c3257 | 59179aee-9e49-11e5-803c-0d0b866b59f3 | e9f9f6ca-c1ce-11e6-8067-ac72891c3257 | Temporal mean, Global field (single level) [XY-na] [amse-tmn] |  |  |  |  | C4MIP,CMIP,FAFMIP,GMMIP,GeoMIP,HighResMIP,LS3MIP,PMIP,RFMIP,SIMIP,VIACSAB | C4MIP,CMIP,FAFMIP,GMMIP,GeoMIP,HighResMIP,LS3MIP,PMIP,RFMIP,SIMIP,VIACSAB
2 | Sea-Ice Mass Change Through Bottom Melting | kg m-2 s-1 | The rate of change of sea ice mass through melting at the ice bottom divided by grid-cell area |  | sidmassmeltbot | tendency_of_sea_ice_amount_due_to_basal_melting | area: mean where sea time: mean |  | real | longitude latitude time | sidmassmeltbot | seaIce | mon | area: areacello | SIMIP [seaicemon] |  | 41 | 7129c466-faa7-11e6-bfb7-ac72891c3257 | 5917ea6c-9e49-11e5-803c-0d0b866b59f3 | e9f9f6ca-c1ce-11e6-8067-ac72891c3257 | Temporal mean, Global field (single level) [XY-na] [amse-tmn] |  |  |  |  | C4MIP,CMIP,FAFMIP,GMMIP,GeoMIP,HighResMIP,LS3MIP,PMIP,RFMIP,SIMIP,VIACSAB | C4MIP,CMIP,FAFMIP,GMMIP,GeoMIP,HighResMIP,LS3MIP,PMIP,RFMIP,SIMIP,VIACSAB
2 | Lateral Sea Ice Melt Rate | kg m-2 s-1 | The rate of change of sea ice mass through lateral melting divided by grid-cell area (report 0 if not explicitly calculated thermodynamically) |  | sidmasslat | tendency_of_sea_ice_amount_due_to_lateral_melting | area: mean where sea time: mean |  | real | longitude latitude time | sidmasslat | seaIce | mon | area: areacello | SIMIP [seaicemon] |  | 42 | 7124ed7e-faa7-11e6-bfb7-ac72891c3257 | 590ea5c4-9e49-11e5-803c-0d0b866b59f3 | e9f9f6ca-c1ce-11e6-8067-ac72891c3257 | Temporal mean, Global field (single level) [XY-na] [amse-tmn] |  |  |  |  | C4MIP,CMIP,FAFMIP,GMMIP,GeoMIP,HighResMIP,LS3MIP,RFMIP,SIMIP | C4MIP,CMIP,FAFMIP,GMMIP,GeoMIP,HighResMIP,LS3MIP,RFMIP,SIMIP
2 | Snow Mass Change Through Snow Fall | kg m-2 s-1 | mass of solid precipitation falling onto sea ice divided by sea-ice area |  | sndmasssnf | snowfall_flux | area: time: mean where sea_ice (comment: mask=siconc) |  | real | longitude latitude time | sndmasssnf | seaIce | mon | area: areacello | SIMIP [seaicemon] |  | 43 | 71401c0c-faa7-11e6-bfb7-ac72891c3257 | 59142a3a-9e49-11e5-803c-0d0b866b59f3 | f94dae78-80ba-11e6-ab6e-5404a60d96b5 | Temporal mean, Global field (single level) [XY-na] [amnsi-twm] |  |  |  |  | C4MIP,CFMIP,CMIP,FAFMIP,GMMIP,GeoMIP,HighResMIP,LS3MIP,PMIP,RFMIP,SIMIP,VIACSAB | C4MIP,CFMIP,CMIP,FAFMIP,GMMIP,GeoMIP,HighResMIP,LS3MIP,PMIP,RFMIP,SIMIP,VIACSAB
2 | Snow Mass Rate of Change Through Melt | kg m-2 s-1 | the rate of change of snow mass through melt divided by sea-ice area |  | sndmassmelt | surface_snow_melt_flux | area: time: mean where sea_ice (comment: mask=siconc) |  | real | longitude latitude time | sndmassmelt | seaIce | mon | area: areacello | SIMIP [seaicemon] |  | 44 | 714129a8-faa7-11e6-bfb7-ac72891c3257 | 590e1ef6-9e49-11e5-803c-0d0b866b59f3 | f94dae78-80ba-11e6-ab6e-5404a60d96b5 | Temporal mean, Global field (single level) [XY-na] [amnsi-twm] |  |  |  |  | C4MIP,CMIP,FAFMIP,GMMIP,GeoMIP,HighResMIP,LS3MIP,PMIP,RFMIP,SIMIP,VIACSAB | C4MIP,CMIP,FAFMIP,GMMIP,GeoMIP,HighResMIP,LS3MIP,PMIP,RFMIP,SIMIP,VIACSAB
2 | Snow Mass Rate of Change Through Evaporation or Sublimation | kg m-2 s-1 | the rate of change of snow mass through sublimation and evaporation divided by sea-ice area |  | sndmasssubl | tendency_of_atmosphere_mass_content_of_water_vapor_due_to_sublimation_of_surface_snow_and_ice | area: time: mean where sea_ice (comment: mask=siconc) |  | real | longitude latitude time | sndmasssubl | seaIce | mon | area: areacello | SIMIP [seaicemon] |  | 45 | 712fc2da-faa7-11e6-bfb7-ac72891c3257 | 590de2ce-9e49-11e5-803c-0d0b866b59f3 | f94dae78-80ba-11e6-ab6e-5404a60d96b5 | Temporal mean, Global field (single level) [XY-na] [amnsi-twm] |  |  |  |  | C4MIP,CMIP,FAFMIP,GMMIP,GeoMIP,HighResMIP,LS3MIP,RFMIP,SIMIP | C4MIP,CMIP,FAFMIP,GMMIP,GeoMIP,HighResMIP,LS3MIP,RFMIP,SIMIP
2 | Snow Mass Rate of Change Through Advection by Sea-Ice Dynamics | kg m-2 s-1 | The rate of change of snow mass through advection with sea ice divided by sea-ice area |  | sndmassdyn | tendency_of_surface_snow_amount_due_to_sea_ice_dynamics | area: time: mean where sea_ice (comment: mask=siconc) |  | real | longitude latitude time | sndmassdyn | seaIce | mon | area: areacello | SIMIP [seaicemon] |  | 46 | 7110e568-faa7-11e6-bfb7-ac72891c3257 | 59139246-9e49-11e5-803c-0d0b866b59f3 | f94dae78-80ba-11e6-ab6e-5404a60d96b5 | Temporal mean, Global field (single level) [XY-na] [amnsi-twm] |  |  |  |  | C4MIP,CMIP,FAFMIP,GMMIP,GeoMIP,HighResMIP,LS3MIP,RFMIP,SIMIP | C4MIP,CMIP,FAFMIP,GMMIP,GeoMIP,HighResMIP,LS3MIP,RFMIP,SIMIP
2 | Snow Mass Rate of Change Through Snow-to-Ice Conversion | kg m-2 s-1 | the rate of change of snow mass due to transformation of snow to sea ice divided by sea-ice area |  | sndmasssi | tendency_of_surface_snow_amount_due_to_conversion_of_snow_to_sea_ice | area: time: mean where sea_ice (comment: mask=siconc) |  | real | longitude latitude time | sndmasssi | seaIce | mon | area: areacello | SIMIP [seaicemon] |  | 47 | 714d7898-faa7-11e6-bfb7-ac72891c3257 | 5914c95e-9e49-11e5-803c-0d0b866b59f3 | f94dae78-80ba-11e6-ab6e-5404a60d96b5 | Temporal mean, Global field (single level) [XY-na] [amnsi-twm] |  |  |  |  | C4MIP,CMIP,FAFMIP,GMMIP,GeoMIP,HighResMIP,LS3MIP,RFMIP,SIMIP | C4MIP,CMIP,FAFMIP,GMMIP,GeoMIP,HighResMIP,LS3MIP,RFMIP,SIMIP
2 | Snow Mass Rate of Change Through Wind Drift of Snow | kg m-2 s-1 | the rate of change of snow mass through wind drift of snow (from sea-ice into the sea) divided by sea-ice area |  | sndmasswindrif | tendency_of_surface_snow_amount_due_to_drifting_into_sea | area: time: mean where sea_ice (comment: mask=siconc) |  | real | longitude latitude time | sndmasswindrif | seaIce | mon | area: areacello | SIMIP [seaicemon] |  | 48 | 712046d4-faa7-11e6-bfb7-ac72891c3257 | 590d7370-9e49-11e5-803c-0d0b866b59f3 | f94dae78-80ba-11e6-ab6e-5404a60d96b5 | Temporal mean, Global field (single level) [XY-na] [amnsi-twm] |  |  |  |  | C4MIP,CMIP,FAFMIP,GMMIP,GeoMIP,HighResMIP,LS3MIP,RFMIP,SIMIP | C4MIP,CMIP,FAFMIP,GMMIP,GeoMIP,HighResMIP,LS3MIP,RFMIP,SIMIP
2 | Downwelling Shortwave Flux over Sea Ice | W m-2 | The downwelling shortwave flux over sea ice (always positive by sign convention) |  | siflswdtop | surface_downwelling_shortwave_flux_in_air | area: time: mean where sea_ice (comment: mask=siconca) | down | real | longitude latitude time | siflswdtop | seaIce | mon | area: areacella | SIMIP [seaicemon] |  | 49 | 713bf6d6-faa7-11e6-bfb7-ac72891c3257 | 590f2f8a-9e49-11e5-803c-0d0b866b59f3 | c59e2e34-5f2c-11e8-9791-a44cc8186c64 | Temporal mean, Global field (single level) [XY-na] [amnsia-twm] |  |  |  |  | C4MIP,CMIP,FAFMIP,GMMIP,GeoMIP,HighResMIP,LS3MIP,PMIP,RFMIP,SIMIP,VIACSAB | C4MIP,CMIP,FAFMIP,GMMIP,GeoMIP,HighResMIP,LS3MIP,PMIP,RFMIP,SIMIP,VIACSAB
2 | Upwelling Shortwave Flux over Sea Ice | W m-2 | The upwelling shortwave flux over sea ice (always negative) |  | siflswutop | surface_upwelling_shortwave_flux_in_air | area: time: mean where sea_ice (comment: mask=siconca) | up | real | longitude latitude time | siflswutop | seaIce | mon | area: areacella | SIMIP [seaicemon] |  | 50 | 710ad164-faa7-11e6-bfb7-ac72891c3257 | 5917e51c-9e49-11e5-803c-0d0b866b59f3 | c59e2e34-5f2c-11e8-9791-a44cc8186c64 | Temporal mean, Global field (single level) [XY-na] [amnsia-twm] |  |  |  |  | C4MIP,CMIP,FAFMIP,GMMIP,GeoMIP,HighResMIP,LS3MIP,PMIP,RFMIP,SIMIP,VIACSAB | C4MIP,CMIP,FAFMIP,GMMIP,GeoMIP,HighResMIP,LS3MIP,PMIP,RFMIP,SIMIP,VIACSAB
2 | Downwelling Shortwave Flux Under Sea Ice | W m-2 | The downwelling shortwave flux underneath sea ice (always positive) |  | siflswdbot | downwelling_shortwave_flux_in_sea_water_at_sea_ice_base | area: time: mean where sea_ice (comment: mask=siconc) | down | real | longitude latitude time | siflswdbot | seaIce | mon | area: areacello | SIMIP [seaicemon] |  | 51 | 710a6936-faa7-11e6-bfb7-ac72891c3257 | 590f5672-9e49-11e5-803c-0d0b866b59f3 | f94dae78-80ba-11e6-ab6e-5404a60d96b5 | Temporal mean, Global field (single level) [XY-na] [amnsi-twm] |  |  |  |  | C4MIP,CMIP,FAFMIP,GMMIP,GeoMIP,HighResMIP,LS3MIP,RFMIP,SIMIP | C4MIP,CMIP,FAFMIP,GMMIP,GeoMIP,HighResMIP,LS3MIP,RFMIP,SIMIP
2 | Downwelling Longwave Flux over Sea Ice | W m-2 | the downwelling longwave flux over sea ice (always positive) |  | sifllwdtop | surface_downwelling_longwave_flux_in_air | area: time: mean where sea_ice (comment: mask=siconca) | down | real | longitude latitude time | sifllwdtop | seaIce | mon | area: areacella | SIMIP [seaicemon] |  | 52 | 710a7534-faa7-11e6-bfb7-ac72891c3257 | 590e9656-9e49-11e5-803c-0d0b866b59f3 | c59e2e34-5f2c-11e8-9791-a44cc8186c64 | Temporal mean, Global field (single level) [XY-na] [amnsia-twm] |  |  |  |  | C4MIP,CMIP,FAFMIP,GMMIP,GeoMIP,HighResMIP,LS3MIP,PMIP,RFMIP,SIMIP,VIACSAB | C4MIP,CMIP,FAFMIP,GMMIP,GeoMIP,HighResMIP,LS3MIP,PMIP,RFMIP,SIMIP,VIACSAB
2 | Upwelling Longwave Flux over Sea Ice | W m-2 | the upwelling longwave flux over sea ice (always negative) |  | sifllwutop | surface_upwelling_longwave_flux_in_air | area: time: mean where sea_ice (comment: mask=siconca) | up | real | longitude latitude time | sifllwutop | seaIce | mon | area: areacella | SIMIP [seaicemon] |  | 53 | 71460f22-faa7-11e6-bfb7-ac72891c3257 | 591733d8-9e49-11e5-803c-0d0b866b59f3 | c59e2e34-5f2c-11e8-9791-a44cc8186c64 | Temporal mean, Global field (single level) [XY-na] [amnsia-twm] |  |  |  |  | C4MIP,CMIP,FAFMIP,GMMIP,GeoMIP,HighResMIP,LS3MIP,PMIP,RFMIP,SIMIP,VIACSAB | C4MIP,CMIP,FAFMIP,GMMIP,GeoMIP,HighResMIP,LS3MIP,PMIP,RFMIP,SIMIP,VIACSAB
2 | Net Upward Sensible Heat Flux over Sea Ice | W m-2 | the net sensible heat flux over sea ice |  | siflsenstop | surface_upward_sensible_heat_flux | area: time: mean where sea_ice (comment: mask=siconca) | up | real | longitude latitude time | siflsenstop | seaIce | mon | area: areacella | SIMIP [seaicemon] |  | 54 | 712cccec-faa7-11e6-bfb7-ac72891c3257 | 590dbb78-9e49-11e5-803c-0d0b866b59f3 | c59e2e34-5f2c-11e8-9791-a44cc8186c64 | Temporal mean, Global field (single level) [XY-na] [amnsia-twm] |  |  |  |  | C4MIP,CMIP,DCPP,FAFMIP,GMMIP,GeoMIP,HighResMIP,LS3MIP,PAMIP,PMIP,RFMIP,SIMIP,VIACSAB | C4MIP,CMIP,DCPP,FAFMIP,GMMIP,GeoMIP,HighResMIP,LS3MIP,PAMIP,PMIP,RFMIP,SIMIP,VIACSAB
2 | Net Latent Heat Flux over Sea Ice | W m-2 | the net latent heat flux over sea ice |  | sifllatstop | surface_upward_latent_heat_flux | area: time: mean where sea_ice (comment: mask=siconca) | up | real | longitude latitude time | sifllatstop | seaIce | mon | area: areacella | SIMIP [seaicemon] |  | 55 | 7127cbc0-faa7-11e6-bfb7-ac72891c3257 | 59131140-9e49-11e5-803c-0d0b866b59f3 | c59e2e34-5f2c-11e8-9791-a44cc8186c64 | Temporal mean, Global field (single level) [XY-na] [amnsia-twm] |  |  |  |  | C4MIP,CMIP,DCPP,FAFMIP,GMMIP,GeoMIP,HighResMIP,LS3MIP,PAMIP,PMIP,RFMIP,SIMIP,VIACSAB | C4MIP,CMIP,DCPP,FAFMIP,GMMIP,GeoMIP,HighResMIP,LS3MIP,PAMIP,PMIP,RFMIP,SIMIP,VIACSAB
2 | Net Upward Sensible Heat Flux Under Sea Ice | W m-2 | the net sensible heat flux under sea ice from the ocean |  | siflsensupbot | upward_sea_ice_basal_heat_flux | area: time: mean where sea_ice (comment: mask=siconc) | up | real | longitude latitude time | siflsensupbot | seaIce | mon | area: areacello | SIMIP [seaicemon] |  | 56 | 711fa92c-faa7-11e6-bfb7-ac72891c3257 | 590ef524-9e49-11e5-803c-0d0b866b59f3 | f94dae78-80ba-11e6-ab6e-5404a60d96b5 | Temporal mean, Global field (single level) [XY-na] [amnsi-twm] |  |  |  |  | C4MIP,CMIP,FAFMIP,GMMIP,GeoMIP,HighResMIP,LS3MIP,RFMIP,SIMIP | C4MIP,CMIP,FAFMIP,GMMIP,GeoMIP,HighResMIP,LS3MIP,RFMIP,SIMIP
2 | Net Conductive Heat Flux in Ice at the Surface | W m-2 | the net heat conduction flux at the ice surface |  | siflcondtop | surface_downward_sensible_heat_flux | area: time: mean where sea_ice (comment: mask=siconc) | down | real | longitude latitude time | siflcondtop | seaIce | mon | area: areacello | SIMIP [seaicemon] |  | 57 | 711489d4-faa7-11e6-bfb7-ac72891c3257 | 590ecbda-9e49-11e5-803c-0d0b866b59f3 | f94dae78-80ba-11e6-ab6e-5404a60d96b5 | Temporal mean, Global field (single level) [XY-na] [amnsi-twm] |  |  |  |  | C4MIP,CMIP,FAFMIP,GMMIP,GeoMIP,HighResMIP,LS3MIP,RFMIP,SIMIP | C4MIP,CMIP,FAFMIP,GMMIP,GeoMIP,HighResMIP,LS3MIP,RFMIP,SIMIP
2 | Net Conductive Heat Fluxes in Ice at the Bottom | W m-2 | the net heat conduction flux at the ice base |  | siflcondbot | basal_downward_heat_flux_in_sea_ice | area: time: mean where sea_ice (comment: mask=siconc) | down | real | longitude latitude time | siflcondbot | seaIce | mon | area: areacello | SIMIP [seaicemon] |  | 58 | 71402c4c-faa7-11e6-bfb7-ac72891c3257 | 5917ba9c-9e49-11e5-803c-0d0b866b59f3 | f94dae78-80ba-11e6-ab6e-5404a60d96b5 | Temporal mean, Global field (single level) [XY-na] [amnsi-twm] |  |  |  |  | C4MIP,CMIP,FAFMIP,GMMIP,GeoMIP,HighResMIP,LS3MIP,RFMIP,SIMIP | C4MIP,CMIP,FAFMIP,GMMIP,GeoMIP,HighResMIP,LS3MIP,RFMIP,SIMIP
2 | Rainfall Rate over Sea Ice | kg m-2 s-1 | mass of liquid precipitation falling onto sea ice divided by grid-cell area |  | sipr | rainfall_flux | area: time: mean where sea_ice (comment: mask=siconc) |  | real | longitude latitude time | sipr | seaIce | mon | area: areacello | SIMIP [seaicemon] |  | 59 | 7109e6a0-faa7-11e6-bfb7-ac72891c3257 | 59138238-9e49-11e5-803c-0d0b866b59f3 | f94dae78-80ba-11e6-ab6e-5404a60d96b5 | Temporal mean, Global field (single level) [XY-na] [amnsi-twm] |  |  |  |  | C4MIP,CFMIP,CMIP,FAFMIP,GMMIP,GeoMIP,HighResMIP,LS3MIP,PMIP,RFMIP,SIMIP,VIACSAB | C4MIP,CFMIP,CMIP,FAFMIP,GMMIP,GeoMIP,HighResMIP,LS3MIP,PMIP,RFMIP,SIMIP,VIACSAB
2 | Downward Sea Ice Basal Salt Flux | kg m-2 s-1 | This field is physical, and it arises since sea ice has a nonzero salt content, so it exchanges salt with the liquid ocean upon melting and freezing. |  | sfdsi | downward_sea_ice_basal_salt_flux | area: time: mean where sea_ice (comment: mask=siconc) | down | real | longitude latitude time | sfdsi | seaIce | mon | area: areacello | SIMIP [seaicemon] |  | 60 | 7143517e-faa7-11e6-bfb7-ac72891c3257 | 8d0958ad5a4eabc97fc1896e847b00fe | f94dae78-80ba-11e6-ab6e-5404a60d96b5 | Temporal mean, Global field (single level) [XY-na] [amnsi-twm] |  |  |  |  | C4MIP,CMIP,FAFMIP,GMMIP,GeoMIP,HighResMIP,LS3MIP,RFMIP,SIMIP | C4MIP,CMIP,FAFMIP,GMMIP,GeoMIP,HighResMIP,LS3MIP,RFMIP,SIMIP
2 | Freshwater Flux from Sea Ice | kg m-2 s-1 | Total flux of fresh water from water into sea ice divided by grid-cell area; This flux is negative during ice growth (liquid water mass decreases, hence upward flux of freshwater), positive during ice melt (liquid water mass increases, hence downward flux of freshwater) |  | siflfwbot | water_flux_into_sea_water_due_to_sea_ice_thermodynamics | area: time: mean where sea_ice (comment: mask=siconc) |  | real | longitude latitude time | siflfwbot | seaIce | mon | area: areacello | SIMIP [seaicemon] |  | 61 | 710b731c-faa7-11e6-bfb7-ac72891c3257 | 590dce42-9e49-11e5-803c-0d0b866b59f3 | f94dae78-80ba-11e6-ab6e-5404a60d96b5 | Temporal mean, Global field (single level) [XY-na] [amnsi-twm] |  |  |  |  | C4MIP,CMIP,FAFMIP,GMMIP,GeoMIP,HighResMIP,LS3MIP,RFMIP,SIMIP | C4MIP,CMIP,FAFMIP,GMMIP,GeoMIP,HighResMIP,LS3MIP,RFMIP,SIMIP
1 | X-Component of Sea-Ice Velocity | m s-1 | The x-velocity of ice on native model grid |  | siu | sea_ice_x_velocity | area: time: mean where sea_ice (comment: mask=siconc) |  | real | longitude latitude time | siu | seaIce | mon | --MODEL | SIMIP [seaicemon] |  | 62 | 7147b8fe-faa7-11e6-bfb7-ac72891c3257 | 590e80c6-9e49-11e5-803c-0d0b866b59f3 | f94c7fbc-80ba-11e6-ab6e-5404a60d96b5 | Time mean, weighted by sea ice area, Global field (single level) [XY-na] {on model mest points} [amnsi-twm] |  |  |  |  | C4MIP,CMIP,DAMIP,DCPP,FAFMIP,GMMIP,GeoMIP,HighResMIP,LS3MIP,PAMIP,RFMIP,SIMIP | C4MIP,CMIP,DAMIP,DCPP,FAFMIP,GMMIP,GeoMIP,HighResMIP,LS3MIP,PAMIP,RFMIP,SIMIP
1 | Y-Component of Sea-Ice Velocity | m s-1 | The y-velocity of ice on native model grid |  | siv | sea_ice_y_velocity | area: time: mean where sea_ice (comment: mask=siconc) |  | real | longitude latitude time | siv | seaIce | mon | --MODEL | SIMIP [seaicemon] |  | 63 | 71237944-faa7-11e6-bfb7-ac72891c3257 | 59141748-9e49-11e5-803c-0d0b866b59f3 | f94c7fbc-80ba-11e6-ab6e-5404a60d96b5 | Time mean, weighted by sea ice area, Global field (single level) [XY-na] {on model mest points} [amnsi-twm] |  |  |  |  | C4MIP,CMIP,DAMIP,DCPP,FAFMIP,GMMIP,GeoMIP,HighResMIP,LS3MIP,PAMIP,RFMIP,SIMIP | C4MIP,CMIP,DAMIP,DCPP,FAFMIP,GMMIP,GeoMIP,HighResMIP,LS3MIP,PAMIP,RFMIP,SIMIP
1 | Sea-Ice Speed | m s-1 | Speed of ice (i.e. mean absolute velocity) to account for back-and-forth movement of the ice |  | sispeed | sea_ice_speed | area: time: mean where sea_ice (comment: mask=siconc) |  | real | longitude latitude time | sispeed | seaIce | mon | area: areacello | SIMIP [seaicemon] |  | 64 | 71435d54-faa7-11e6-bfb7-ac72891c3257 | 590f4f2e-9e49-11e5-803c-0d0b866b59f3 | f94dae78-80ba-11e6-ab6e-5404a60d96b5 | Temporal mean, Global field (single level) [XY-na] [amnsi-twm] |  |  |  |  | C4MIP,CMIP,DAMIP,FAFMIP,GMMIP,GeoMIP,HighResMIP,LS3MIP,RFMIP,SIMIP | C4MIP,CMIP,DAMIP,FAFMIP,GMMIP,GeoMIP,HighResMIP,LS3MIP,RFMIP,SIMIP
2 | X-Component of Sea-Ice Mass Transport | kg s-1 | Includes transport of both sea ice and snow by advection |  | sidmasstranx | sea_ice_x_transport | time: mean |  | real | longitude latitude time | sidmasstranx | seaIce | mon | --MODEL | SIMIP [seaicemon] |  | 65 | 71375d1a-faa7-11e6-bfb7-ac72891c3257 | 59172e42-9e49-11e5-803c-0d0b866b59f3 | 84e98694-e85f-11e6-b2bf-ac72891c3257 | Temporal mean, Global field (single level) [XY-na] {on model mesh points} [tmean] |  |  |  |  | C4MIP,CMIP,FAFMIP,GMMIP,GeoMIP,HighResMIP,LS3MIP,RFMIP,SIMIP,VIACSAB | C4MIP,CMIP,FAFMIP,GMMIP,GeoMIP,HighResMIP,LS3MIP,RFMIP,SIMIP,VIACSAB
2 | Y-Component of Sea-Ice Mass Transport | kg s-1 | Includes transport of both sea ice and snow by advection |  | sidmasstrany | sea_ice_y_transport | time: mean |  | real | longitude latitude time | sidmasstrany | seaIce | mon | --MODEL | SIMIP [seaicemon] |  | 66 | 714b47f8-faa7-11e6-bfb7-ac72891c3257 | 59172bcc-9e49-11e5-803c-0d0b866b59f3 | 84e98694-e85f-11e6-b2bf-ac72891c3257 | Temporal mean, Global field (single level) [XY-na] {on model mesh points} [tmean] |  |  |  |  | C4MIP,CMIP,FAFMIP,GMMIP,GeoMIP,HighResMIP,LS3MIP,RFMIP,SIMIP,VIACSAB | C4MIP,CMIP,FAFMIP,GMMIP,GeoMIP,HighResMIP,LS3MIP,RFMIP,SIMIP,VIACSAB
2 | X-Component of Atmospheric Stress on Sea Ice | N m-2 | X-component of atmospheric stress on sea ice |  | sistrxdtop | surface_downward_x_stress | area: time: mean where sea_ice (comment: mask=siconc) | down | real | longitude latitude time | sistrxdtop | seaIce | mon | --MODEL | SIMIP [seaicemon] |  | 67 | 71147110-faa7-11e6-bfb7-ac72891c3257 | 5913f77c-9e49-11e5-803c-0d0b866b59f3 | f94c7fbc-80ba-11e6-ab6e-5404a60d96b5 | Time mean, weighted by sea ice area, Global field (single level) [XY-na] {on model mest points} [amnsi-twm] |  |  |  |  | C4MIP,CMIP,DCPP,FAFMIP,GMMIP,GeoMIP,HighResMIP,LS3MIP,PAMIP,RFMIP,SIMIP | C4MIP,CMIP,DCPP,FAFMIP,GMMIP,GeoMIP,HighResMIP,LS3MIP,PAMIP,RFMIP,SIMIP
2 | Y-Component of Atmospheric Stress on Sea Ice | N m-2 | Y-component of atmospheric stress on sea ice |  | sistrydtop | surface_downward_y_stress | area: time: mean where sea_ice (comment: mask=siconc) | down | real | longitude latitude time | sistrydtop | seaIce | mon | --MODEL | SIMIP [seaicemon] |  | 68 | 713aeca0-faa7-11e6-bfb7-ac72891c3257 | 591774d8-9e49-11e5-803c-0d0b866b59f3 | f94c7fbc-80ba-11e6-ab6e-5404a60d96b5 | Time mean, weighted by sea ice area, Global field (single level) [XY-na] {on model mest points} [amnsi-twm] |  |  |  |  | C4MIP,CMIP,DCPP,FAFMIP,GMMIP,GeoMIP,HighResMIP,LS3MIP,PAMIP,RFMIP,SIMIP | C4MIP,CMIP,DCPP,FAFMIP,GMMIP,GeoMIP,HighResMIP,LS3MIP,PAMIP,RFMIP,SIMIP
2 | X-Component of Ocean Stress on Sea Ice | N m-2 | X-component of ocean stress on sea ice |  | sistrxubot | upward_x_stress_at_sea_ice_base | area: time: mean where sea_ice (comment: mask=siconc) | up | real | longitude latitude time | sistrxubot | seaIce | mon | area: areacello | SIMIP [seaicemon] |  | 69 | 711858ca-faa7-11e6-bfb7-ac72891c3257 | 590d2848-9e49-11e5-803c-0d0b866b59f3 | f94dae78-80ba-11e6-ab6e-5404a60d96b5 | Temporal mean, Global field (single level) [XY-na] [amnsi-twm] |  |  |  |  | C4MIP,CMIP,FAFMIP,GMMIP,GeoMIP,HighResMIP,LS3MIP,RFMIP,SIMIP | C4MIP,CMIP,FAFMIP,GMMIP,GeoMIP,HighResMIP,LS3MIP,RFMIP,SIMIP
2 | Y-Component of Ocean Stress on Sea Ice | N m-2 | Y-component of ocean stress on sea ice |  | sistryubot | upward_y_stress_at_sea_ice_base | area: time: mean where sea_ice (comment: mask=siconc) | up | real | longitude latitude time | sistryubot | seaIce | mon | area: areacello | SIMIP [seaicemon] |  | 70 | 7132e85c-faa7-11e6-bfb7-ac72891c3257 | 59150da6-9e49-11e5-803c-0d0b866b59f3 | f94dae78-80ba-11e6-ab6e-5404a60d96b5 | Temporal mean, Global field (single level) [XY-na] [amnsi-twm] |  |  |  |  | C4MIP,CMIP,FAFMIP,GMMIP,GeoMIP,HighResMIP,LS3MIP,RFMIP,SIMIP | C4MIP,CMIP,FAFMIP,GMMIP,GeoMIP,HighResMIP,LS3MIP,RFMIP,SIMIP
2 | Compressive Sea Ice Strength | N m-1 | Computed strength of the ice pack, defined as the energy (J m-2) dissipated per unit area removed from the ice pack under compression, and assumed proportional to the change in potential energy caused by ridging. For Hibler-type models, this is P (= P*h exp(-C(1-A)) where P* is compressive strength, h ice thickness, A compactness and C strength reduction constant). |  | sicompstren | compressive_strength_of_sea_ice | area: time: mean where sea_ice (comment: mask=siconc) |  | real | longitude latitude time | sicompstren | seaIce | mon | area: areacello | SIMIP [seaicemon] |  | 71 | 71166880-faa7-11e6-bfb7-ac72891c3257 | 590e9390-9e49-11e5-803c-0d0b866b59f3 | f94dae78-80ba-11e6-ab6e-5404a60d96b5 | Temporal mean, Global field (single level) [XY-na] [amnsi-twm] |  |  |  |  | C4MIP,CMIP,FAFMIP,GMMIP,GeoMIP,HighResMIP,LS3MIP,RFMIP,SIMIP,VIACSAB | C4MIP,CMIP,FAFMIP,GMMIP,GeoMIP,HighResMIP,LS3MIP,RFMIP,SIMIP,VIACSAB
3 | Atmospheric Drag Coefficient | 1 | Atmospheric drag coefficient that is used to calculate the atmospheric momentum drag on sea ice |  | sidragtop | surface_drag_coefficient_for_momentum_in_air | area: time: mean where sea_ice (comment: mask=siconc) |  | real | longitude latitude time | sidragtop | seaIce | mon | area: areacello | SIMIP [seaicemon] |  | 72 | 711ece62-faa7-11e6-bfb7-ac72891c3257 | 5914e0ba-9e49-11e5-803c-0d0b866b59f3 | f94dae78-80ba-11e6-ab6e-5404a60d96b5 | Temporal mean, Global field (single level) [XY-na] [amnsi-twm] |  |  |  |  | C4MIP,CMIP,FAFMIP,GMMIP,GeoMIP,HighResMIP,LS3MIP,RFMIP,SIMIP | C4MIP,CMIP,FAFMIP,GMMIP,GeoMIP,HighResMIP,LS3MIP,RFMIP,SIMIP
3 | Ocean Drag Coefficient | 1 | Oceanic drag coefficient that is used to calculate the oceanic momentum drag on sea ice |  | sidragbot | sea_ice_basal_drag_coefficient_for_momentum_in_sea_water | area: time: mean where sea_ice (comment: mask=siconc) |  | real | longitude latitude time | sidragbot | seaIce | mon | area: areacello | SIMIP [seaicemon] |  | 73 | 7142bf02-faa7-11e6-bfb7-ac72891c3257 | 590e9070-9e49-11e5-803c-0d0b866b59f3 | f94dae78-80ba-11e6-ab6e-5404a60d96b5 | Temporal mean, Global field (single level) [XY-na] [amnsi-twm] |  |  |  |  | C4MIP,CMIP,FAFMIP,GMMIP,GeoMIP,HighResMIP,LS3MIP,RFMIP,SIMIP | C4MIP,CMIP,FAFMIP,GMMIP,GeoMIP,HighResMIP,LS3MIP,RFMIP,SIMIP
3 | Sea-Surface Tilt Term in Force Balance (X-Component) | N m-2 | X-component of force on sea ice caused by sea-surface tilt |  | siforcetiltx | sea_ice_x_force_per_unit_area_due_to_sea_surface_tilt | area: time: mean where sea_ice (comment: mask=siconc) |  | real | longitude latitude time | siforcetiltx | seaIce | mon | --MODEL | SIMIP [seaicemon] |  | 74 | 71220f64-faa7-11e6-bfb7-ac72891c3257 | 590ed33c-9e49-11e5-803c-0d0b866b59f3 | f94c7fbc-80ba-11e6-ab6e-5404a60d96b5 | Time mean, weighted by sea ice area, Global field (single level) [XY-na] {on model mest points} [amnsi-twm] |  |  |  |  | C4MIP,CMIP,FAFMIP,GMMIP,GeoMIP,HighResMIP,LS3MIP,RFMIP,SIMIP | C4MIP,CMIP,FAFMIP,GMMIP,GeoMIP,HighResMIP,LS3MIP,RFMIP,SIMIP
3 | Sea-Surface Tilt Term in Force Balance (Y-Component) | N m-2 | Y-component of force on sea ice caused by sea-surface tilt |  | siforcetilty | sea_ice_y_force_per_unit_area_due_to_sea_surface_tilt | area: time: mean where sea_ice (comment: mask=siconc) |  | real | longitude latitude time | siforcetilty | seaIce | mon | --MODEL | SIMIP [seaicemon] |  | 75 | 710bfb0c-faa7-11e6-bfb7-ac72891c3257 | 590d7654-9e49-11e5-803c-0d0b866b59f3 | f94c7fbc-80ba-11e6-ab6e-5404a60d96b5 | Time mean, weighted by sea ice area, Global field (single level) [XY-na] {on model mest points} [amnsi-twm] |  |  |  |  | C4MIP,CMIP,FAFMIP,GMMIP,GeoMIP,HighResMIP,LS3MIP,RFMIP,SIMIP | C4MIP,CMIP,FAFMIP,GMMIP,GeoMIP,HighResMIP,LS3MIP,RFMIP,SIMIP
3 | Coriolis Force Term in Force Balance (X-Component) | N m-2 | X-component of force on sea ice caused by coriolis force |  | siforcecoriolx | sea_ice_x_force_per_unit_area_due_to_coriolis_effect | area: time: mean where sea_ice (comment: mask=siconc) |  | real | longitude latitude time | siforcecoriolx | seaIce | mon | --MODEL | SIMIP [seaicemon] |  | 76 | 714b545a-faa7-11e6-bfb7-ac72891c3257 | 590e3ee0-9e49-11e5-803c-0d0b866b59f3 | f94c7fbc-80ba-11e6-ab6e-5404a60d96b5 | Time mean, weighted by sea ice area, Global field (single level) [XY-na] {on model mest points} [amnsi-twm] |  |  |  |  | C4MIP,CMIP,FAFMIP,GMMIP,GeoMIP,HighResMIP,LS3MIP,RFMIP,SIMIP | C4MIP,CMIP,FAFMIP,GMMIP,GeoMIP,HighResMIP,LS3MIP,RFMIP,SIMIP
3 | Coriolis Force Term in Force Balance (Y-Component) | N m-2 | Y-component of force on sea ice caused by coriolis force |  | siforcecorioly | sea_ice_y_force_per_unit_area_due_to_coriolis_effect | area: time: mean where sea_ice (comment: mask=siconc) |  | real | longitude latitude time | siforcecorioly | seaIce | mon | --MODEL | SIMIP [seaicemon] |  | 77 | 712a8130-faa7-11e6-bfb7-ac72891c3257 | 590d4fc6-9e49-11e5-803c-0d0b866b59f3 | f94c7fbc-80ba-11e6-ab6e-5404a60d96b5 | Time mean, weighted by sea ice area, Global field (single level) [XY-na] {on model mest points} [amnsi-twm] |  |  |  |  | C4MIP,CMIP,FAFMIP,GMMIP,GeoMIP,HighResMIP,LS3MIP,RFMIP,SIMIP | C4MIP,CMIP,FAFMIP,GMMIP,GeoMIP,HighResMIP,LS3MIP,RFMIP,SIMIP
3 | Internal Stress Term in Force Balance (X-Component) | N m-2 | X-component of force on sea ice caused by internal stress (divergence of sigma) |  | siforceintstrx | sea_ice_x_internal_stress | area: time: mean where sea_ice (comment: mask=siconc) |  | real | longitude latitude time | siforceintstrx | seaIce | mon | --MODEL | SIMIP [seaicemon] |  | 78 | 7147c57e-faa7-11e6-bfb7-ac72891c3257 | 590df8a4-9e49-11e5-803c-0d0b866b59f3 | f94c7fbc-80ba-11e6-ab6e-5404a60d96b5 | Time mean, weighted by sea ice area, Global field (single level) [XY-na] {on model mest points} [amnsi-twm] |  |  |  |  | C4MIP,CMIP,FAFMIP,GMMIP,GeoMIP,HighResMIP,LS3MIP,RFMIP,SIMIP | C4MIP,CMIP,FAFMIP,GMMIP,GeoMIP,HighResMIP,LS3MIP,RFMIP,SIMIP
3 | Internal Stress Term in Force Balance (Y-Component) | N m-2 | Y-component of force on sea ice caused by internal stress (divergence of sigma) |  | siforceintstry | sea_ice_y_internal_stress | area: time: mean where sea_ice (comment: mask=siconc) |  | real | longitude latitude time | siforceintstry | seaIce | mon | --MODEL | SIMIP [seaicemon] |  | 79 | 7112fc9a-faa7-11e6-bfb7-ac72891c3257 | 590df5e8-9e49-11e5-803c-0d0b866b59f3 | f94c7fbc-80ba-11e6-ab6e-5404a60d96b5 | Time mean, weighted by sea ice area, Global field (single level) [XY-na] {on model mest points} [amnsi-twm] |  |  |  |  | C4MIP,CMIP,FAFMIP,GMMIP,GeoMIP,HighResMIP,LS3MIP,RFMIP,SIMIP | C4MIP,CMIP,FAFMIP,GMMIP,GeoMIP,HighResMIP,LS3MIP,RFMIP,SIMIP
3 | Average Normal Stress in Sea Ice | N m-1 | Average normal stress in sea ice (first stress invariant) |  | sistresave | sea_ice_average_normal_horizontal_stress | area: mean where sea_ice (comment: mask=siconc) time: point |  | real | longitude latitude time1 | sistresave | seaIce | monPt | area: areacello | SIMIP [seaicemon] |  | 80 | 711afb3e-faa7-11e6-bfb7-ac72891c3257 | 590e4bd8-9e49-11e5-803c-0d0b866b59f3 | f7ec3940-562c-11e6-a2a4-ac72891c3257 | Instantaneous value (i.e. synoptic or time-step value), Global field (single level) [XY-na] [amnsi-tpt] |  |  |  |  | C4MIP,CMIP,FAFMIP,GMMIP,GeoMIP,HighResMIP,LS3MIP,RFMIP,SIMIP | C4MIP,CMIP,FAFMIP,GMMIP,GeoMIP,HighResMIP,LS3MIP,RFMIP,SIMIP
3 | Maximum Shear Stress in Sea Ice | N m-1 | Maximum shear stress in sea ice (second stress invariant) |  | sistremax | maximum_over_coordinate_rotation_of_sea_ice_horizontal_shear_stress | area: mean where sea_ice (comment: mask=siconc) time: point |  | real | longitude latitude time1 | sistremax | seaIce | monPt | area: areacello | SIMIP [seaicemon] |  | 81 | 7148170e-faa7-11e6-bfb7-ac72891c3257 | 590ea16e-9e49-11e5-803c-0d0b866b59f3 | f7ec3940-562c-11e6-a2a4-ac72891c3257 | Instantaneous value (i.e. synoptic or time-step value), Global field (single level) [XY-na] [amnsi-tpt] |  |  |  |  | C4MIP,CMIP,FAFMIP,GMMIP,GeoMIP,HighResMIP,LS3MIP,RFMIP,SIMIP | C4MIP,CMIP,FAFMIP,GMMIP,GeoMIP,HighResMIP,LS3MIP,RFMIP,SIMIP
2 | Divergence of the Sea-Ice Velocity Field | s-1 | Divergence of sea-ice velocity field (first shear strain invariant) |  | sidivvel | divergence_of_sea_ice_velocity | area: mean where sea_ice (comment: mask=siconc) time: point |  | real | longitude latitude time1 | sidivvel | seaIce | monPt | area: areacello | SIMIP [seaicemon] |  | 82 | 71436966-faa7-11e6-bfb7-ac72891c3257 | 590d7924-9e49-11e5-803c-0d0b866b59f3 | f7ec3940-562c-11e6-a2a4-ac72891c3257 | Instantaneous value (i.e. synoptic or time-step value), Global field (single level) [XY-na] [amnsi-tpt] |  |  |  |  | C4MIP,CMIP,FAFMIP,GMMIP,GeoMIP,HighResMIP,LS3MIP,RFMIP,SIMIP,VIACSAB | C4MIP,CMIP,FAFMIP,GMMIP,GeoMIP,HighResMIP,LS3MIP,RFMIP,SIMIP,VIACSAB
2 | Maximum Shear of Sea-Ice Velocity Field | s-1 | Maximum shear of sea-ice velocity field (second shear strain invariant) |  | sishevel | maximum_over_coordinate_rotation_of_sea_ice_horizontal_shear_strain_rate | area: mean where sea_ice (comment: mask=siconc) time: point |  | real | longitude latitude time1 | sishevel | seaIce | monPt | area: areacello | SIMIP [seaicemon] |  | 83 | 713564ba-faa7-11e6-bfb7-ac72891c3257 | 590d70b4-9e49-11e5-803c-0d0b866b59f3 | f7ec3940-562c-11e6-a2a4-ac72891c3257 | Instantaneous value (i.e. synoptic or time-step value), Global field (single level) [XY-na] [amnsi-tpt] |  |  |  |  | C4MIP,CMIP,FAFMIP,GMMIP,GeoMIP,HighResMIP,LS3MIP,RFMIP,SIMIP | C4MIP,CMIP,FAFMIP,GMMIP,GeoMIP,HighResMIP,LS3MIP,RFMIP,SIMIP
2 | Sea-Ice Extent North | 1e6 km2 | Total area of all Northern-Hemisphere grid cells that are covered by at least 15 % areal fraction of sea ice |  | siextentn | sea_ice_extent | area: time: mean |  | real | time | siextentn | seaIce | mon |  | SIMIP [seaicemon] |  | 84 | 713a5c36-faa7-11e6-bfb7-ac72891c3257 | 5917b45c-9e49-11e5-803c-0d0b866b59f3 | e9fb0b1e-c1ce-11e6-8067-ac72891c3257 | Temporal mean, Global mean/constant [na-na] |  |  |  |  | C4MIP,CMIP,FAFMIP,GMMIP,GeoMIP,HighResMIP,LS3MIP,RFMIP,SIMIP | C4MIP,CMIP,FAFMIP,GMMIP,GeoMIP,HighResMIP,LS3MIP,RFMIP,SIMIP
2 | Sea-Ice Extent South | 1e6 km2 | Total area of all Southern-Hemisphere grid cells that are covered by at least 15 % areal fraction of sea ice |  | siextents | sea_ice_extent | area: time: mean |  | real | time | siextents | seaIce | mon |  | SIMIP [seaicemon] |  | 85 | 7146a28e-faa7-11e6-bfb7-ac72891c3257 | 590e9ed0-9e49-11e5-803c-0d0b866b59f3 | e9fb0b1e-c1ce-11e6-8067-ac72891c3257 | Temporal mean, Global mean/constant [na-na] |  |  |  |  | C4MIP,CMIP,FAFMIP,GMMIP,GeoMIP,HighResMIP,LS3MIP,RFMIP,SIMIP | C4MIP,CMIP,FAFMIP,GMMIP,GeoMIP,HighResMIP,LS3MIP,RFMIP,SIMIP
2 | Sea-Ice Volume North | 1e3 km3 | total volume of sea ice in the Northern hemisphere |  | sivoln | sea_ice_volume | area: time: mean |  | real | time | sivoln | seaIce | mon |  | SIMIP [seaicemon] |  | 86 | 712c4bd2-faa7-11e6-bfb7-ac72891c3257 | 5913c9aa-9e49-11e5-803c-0d0b866b59f3 | e9fb0b1e-c1ce-11e6-8067-ac72891c3257 | Temporal mean, Global mean/constant [na-na] |  |  |  |  | C4MIP,CMIP,FAFMIP,GMMIP,GeoMIP,HighResMIP,LS3MIP,RFMIP,SIMIP | C4MIP,CMIP,FAFMIP,GMMIP,GeoMIP,HighResMIP,LS3MIP,RFMIP,SIMIP
2 | Sea-Ice Volume South | 1e3 km3 | total volume of sea ice in the Southern hemisphere |  | sivols | sea_ice_volume | area: time: mean |  | real | time | sivols | seaIce | mon |  | SIMIP [seaicemon] |  | 87 | 711edae2-faa7-11e6-bfb7-ac72891c3257 | 590ee2fa-9e49-11e5-803c-0d0b866b59f3 | e9fb0b1e-c1ce-11e6-8067-ac72891c3257 | Temporal mean, Global mean/constant [na-na] |  |  |  |  | C4MIP,CMIP,FAFMIP,GMMIP,GeoMIP,HighResMIP,LS3MIP,RFMIP,SIMIP | C4MIP,CMIP,FAFMIP,GMMIP,GeoMIP,HighResMIP,LS3MIP,RFMIP,SIMIP
2 | Sea-Ice Area North | 1e6 km2 | total area of sea ice in the Northern hemisphere |  | siarean | sea_ice_area | area: time: mean |  | real | time | siarean | seaIce | mon |  | SIMIP [seaicemon] |  | 88 | 7132f446-faa7-11e6-bfb7-ac72891c3257 | 59139a70-9e49-11e5-803c-0d0b866b59f3 | e9fb0b1e-c1ce-11e6-8067-ac72891c3257 | Temporal mean, Global mean/constant [na-na] |  |  |  |  | C4MIP,CMIP,FAFMIP,GMMIP,GeoMIP,HighResMIP,LS3MIP,RFMIP,SIMIP | C4MIP,CMIP,FAFMIP,GMMIP,GeoMIP,HighResMIP,LS3MIP,RFMIP,SIMIP
2 | Sea-Ice Area South | 1e6 km2 | total area of sea ice in the Southern hemisphere |  | siareas | sea_ice_area | area: time: mean |  | real | time | siareas | seaIce | mon |  | SIMIP [seaicemon] |  | 89 | 7124f9a4-faa7-11e6-bfb7-ac72891c3257 | 59139548-9e49-11e5-803c-0d0b866b59f3 | e9fb0b1e-c1ce-11e6-8067-ac72891c3257 | Temporal mean, Global mean/constant [na-na] |  |  |  |  | C4MIP,CMIP,FAFMIP,GMMIP,GeoMIP,HighResMIP,LS3MIP,RFMIP,SIMIP | C4MIP,CMIP,FAFMIP,GMMIP,GeoMIP,HighResMIP,LS3MIP,RFMIP,SIMIP
2 | Sea Mass Area Flux Through Straits | kg s-1 | net (sum of transport in all directions) sea ice area transport through the following four passages, positive into the Arctic Ocean 1. Fram Strait = (11.5W,81.3N to (10.5E,79.6N) 2. Canadian Archipelago = (128.2W,70.6N) to (59.3W,82.1N) 3. Barents opening = (16.8E,76.5N) to (19.2E,70.2N) 4. Bering Strait = (171W,66.2N) to (166W,65N) | Flux across 4 straits | simassacrossline | sea_ice_transport_across_line | time: mean |  | real | siline time | simassacrossline | seaIce | mon |  | SIMIP [seaicemon] |  | 90 | 7109b964-faa7-11e6-bfb7-ac72891c3257 | 7309e7f8-7a68-11e6-8db2-ac72891c3257 | e9fa5c14-c1ce-11e6-8067-ac72891c3257 | Temporal mean, Sea-ice ocean transect [TRS-na] |  |  |  |  | C4MIP,CMIP,FAFMIP,GMMIP,GeoMIP,HighResMIP,LS3MIP,PMIP,RFMIP,SIMIP,VIACSAB | C4MIP,CMIP,FAFMIP,GMMIP,GeoMIP,HighResMIP,LS3MIP,PMIP,RFMIP,SIMIP,VIACSAB
2 | Sea-Ice Area Flux Through Straits | m2 s-1 | net (sum of transport in all directions) sea ice area transport through the following four passages, positive into the Arctic Ocean 1. Fram Strait = (11.5W,81.3N to (10.5E,79.6N) 2. Canadian Archipelago = (128.2W,70.6N) to (59.3W,82.1N) 3. Barents opening = (16.8E,76.5N) to (19.2E,70.2N) 4. Bering Strait = (171W,66.2N) to (166W,65N) | Flux across 4 straits | siareaacrossline | sea_ice_area_transport_across_line | time: mean |  | real | siline time | siareaacrossline | seaIce | mon |  | SIMIP [seaicemon] |  | 91 | 712442ca-faa7-11e6-bfb7-ac72891c3257 | 73097b4c-7a68-11e6-8db2-ac72891c3257 | e9fa5c14-c1ce-11e6-8067-ac72891c3257 | Temporal mean, Sea-ice ocean transect [TRS-na] |  |  |  |  | C4MIP,CMIP,FAFMIP,GMMIP,GeoMIP,HighResMIP,LS3MIP,RFMIP,SIMIP | C4MIP,CMIP,FAFMIP,GMMIP,GeoMIP,HighResMIP,LS3MIP,RFMIP,SIMIP
2 | Snow Mass Flux Through Straits | kg s-1 | net (sum of transport in all directions) sea ice area transport through the following four passages, positive into the Arctic Ocean 1. Fram Strait = (11.5W,81.3N to (10.5E,79.6N) 2. Canadian Archipelago = (128.2W,70.6N) to (59.3W,82.1N) 3. Barents opening = (16.8E,76.5N) to (19.2E,70.2N) 4. Bering Strait = (171W,66.2N) to (166W,65N) | Flux across 4 straits | snmassacrossline | snow_transport_across_line_due_to_sea_ice_dynamics | time: mean |  | real | siline time | snmassacrossline | seaIce | mon |  | SIMIP [seaicemon] |  | 92 | 712fb3ee-faa7-11e6-bfb7-ac72891c3257 | 7309b2ce-7a68-11e6-8db2-ac72891c3257 | e9fa5c14-c1ce-11e6-8067-ac72891c3257 | Temporal mean, Sea-ice ocean transect [TRS-na] |  |  |  |  | C4MIP,CMIP,FAFMIP,GMMIP,GeoMIP,HighResMIP,LS3MIP,RFMIP,SIMIP | C4MIP,CMIP,FAFMIP,GMMIP,GeoMIP,HighResMIP,LS3MIP,RFMIP,SIMIP
Note on A1: Default priority (generally overridden by settings in "requestVar" record)
Note on B1: NetCDF Global Attribute
Note on E1: Name of variable in file
Note on H1: CMOR directive
Note on K1: CMOR name, unique within table
Note on U1: CMOR variable identifier
Note on V1: MIP variable identifier
Note on W1: Structure identifier