## Notes
Notes on tables
Request Version | 01.00.30beta1
MIPs (...) | The last two columns in each row list MIPs associated with each variable. The first column in this pair lists the MIPs which are requesting the variable in one or more experiments. The second column lists the MIPs proposing experiments in which this variable is requested. E.g. If a variable is requested in a DECK experiment by HighResMIP, then HighResMIP appears in the first column and DECK in the second
Table | Reference Volume (1 deg. atmosphere, 0.5 deg. ocean)
Amon | 5G
Eday | 7G
Emon | 870M
Lmon | 497M
Oclim | 466M
Ofx | 12M
Omon | 93G
Oyr | 15G
SImon | 746M
day | 18G
TOTAL | 144G

## Amon
Priority | Long name | units | description | comment | Variable Name | CF Standard Name | cell_methods | positive | type | dimensions | CMOR Name | modeling_realm | frequency | cell_measures | prov | provNote | rowIndex | UID | vid | stid | Structure Title | valid_min | valid_max | ok_min_mean_abs | ok_max_mean_abs | MIPs (requesting) | MIPs (by experiment) | Number of Years | Slice Type | Years | Grid
1 | Near-Surface Air Temperature | K | near-surface (usually, 2 meter) air temperature |  | tas | air_temperature | area: time: mean |  | real | longitude latitude time height2m | tas | atmos | mon | area: areacella | Amon ((isd.003)) | Amon_2d | 14 | bab9237c-e5dd-11e5-8482-ac72891c3257 | 5c4978e802ba55d5a298cf1b3bdc2b3a | f7e1ef26-562c-11e6-a2a4-ac72891c3257 | Temporal mean, Global field (single level) [XY-na] {:height2m} [tmean] | 170.0 r | 350.0 r | 255.0 r | 295.0 r | AerChemMIP,C4MIP,CDRMIP,CFMIP,CMIP,DAMIP,DCPP,DynVarMIP,FAFMIP,GMMIP,GeoMIP,HighResMIP,ISMIP6,LS3MIP,LUMIP,PAMIP,PMIP,RFMIP,VIACSAB,VolMIP | CMIP,DAMIP,VIACSAB | All
1 | Surface Temperature | K | Temperature of the lower boundary of the atmosphere | Surface temperature (skin for open ocean) | ts | surface_temperature | area: time: mean |  | real | longitude latitude time | ts | atmos | mon | area: areacella | Amon ((isd.003)) | Amon_2d | 15 | babaef0e-e5dd-11e5-8482-ac72891c3257 | 90c49fce92dc1f21647dad07d1342843 | f7dcac96-562c-11e6-a2a4-ac72891c3257 | Temporal mean, Global field (single level) [XY-na] [am-tm] | 170.0 r | 340.0 r | 255.0 r | 295.0 r | AerChemMIP,C4MIP,CFMIP,CMIP,DAMIP,DCPP,FAFMIP,GMMIP,GeoMIP,HighResMIP,ISMIP6,LS3MIP,LUMIP,PAMIP,PMIP,RFMIP,VIACSAB,VolMIP | CMIP,DAMIP,VIACSAB | All
1 | Daily Minimum Near-Surface Air Temperature | K | minimum near-surface (usually, 2 meter) air temperature (add cell_method attribute "time: min") | monthly mean of the daily-minimum near-surface air temperature. | tasmin | air_temperature | area: mean time: minimum within days time: mean over days |  | real | longitude latitude time height2m | tasmin | atmos | mon | area: areacella | Amon ((isd.003)) | Amon_2d | 16 | bab955ea-e5dd-11e5-8482-ac72891c3257 | cce3dd39c138bf3c4d713263cc2e6cff | f7e03122-562c-11e6-a2a4-ac72891c3257 | Temporal mean, Global field (single level) [XY-na] {:height2m} [dmin] | 165.0 r | 345.0 r | 250.0 r | 290.0 r | AerChemMIP,C4MIP,CFMIP,CMIP,DAMIP,DCPP,FAFMIP,GMMIP,GeoMIP,HighResMIP,ISMIP6,LS3MIP,LUMIP,PAMIP,PMIP,RFMIP,VIACSAB,VolMIP | CMIP,DAMIP,VIACSAB | All
1 | Daily Maximum Near-Surface Air Temperature | K | maximum near-surface (usually, 2 meter) air temperature (add cell_method attribute "time: max") | monthly mean of the daily-maximum near-surface air temperature. | tasmax | air_temperature | area: mean time: maximum within days time: mean over days |  | real | longitude latitude time height2m | tasmax | atmos | mon | area: areacella | Amon ((isd.003)) | Amon_2d | 17 | bab942a8-e5dd-11e5-8482-ac72891c3257 | 2dd48e8c50b4b88a83ff07d308e4e642 | f7e04194-562c-11e6-a2a4-ac72891c3257 | Temporal mean, Global field (single level) [XY-na] {:height2m} [dmax] | 175.0 r | 355.0 r | 260.0 r | 300.0 r | AerChemMIP,C4MIP,CFMIP,CMIP,DAMIP,DCPP,FAFMIP,GMMIP,GeoMIP,HighResMIP,ISMIP6,LS3MIP,LUMIP,PAMIP,PMIP,RFMIP,VIACSAB,VolMIP | CMIP,DAMIP,VIACSAB | All
1 | Sea Level Pressure | Pa | Sea Level Pressure | not, in general, the same as surface pressure | psl | air_pressure_at_mean_sea_level | area: time: mean |  | real | longitude latitude time | psl | atmos | mon | area: areacella | Amon ((isd.003)) | Amon_2d | 18 | bab48ce0-e5dd-11e5-8482-ac72891c3257 | 3d23c359f44d6a153c4dcab9e07d7cb6 | f7dcac96-562c-11e6-a2a4-ac72891c3257 | Temporal mean, Global field (single level) [XY-na] [am-tm] | 91000.0 r | 109000.0 r | 96000.0 r | 106000.0 r | AerChemMIP,C4MIP,CDRMIP,CFMIP,CMIP,DAMIP,DCPP,DynVarMIP,FAFMIP,GMMIP,GeoMIP,HighResMIP,LS3MIP,LUMIP,PAMIP,PMIP,RFMIP,VIACSAB,VolMIP | CMIP,DAMIP,VIACSAB | All
1 | Eastward Near-Surface Wind | m s-1 | Eastward component of the near-surface (usually, 10 meters) wind |  | uas | eastward_wind | area: time: mean |  | real | longitude latitude time height10m | uas | atmos | mon | area: areacella | Amon ((isd.003)) | Amon_2d | 20 | babb67c2-e5dd-11e5-8482-ac72891c3257 | e72b243a2a1c8691ab0168d8b62534c2 | af250420-1e00-11e7-a625-5404a60d96b5 | Temporal mean, Global field (single level) [XY-na] {:height10m} [tmean] | -80.0 r | 80.0 r | 1.0 r | 10.0 r | AerChemMIP,C4MIP,CFMIP,CMIP,DAMIP,DCPP,DynVarMIP,FAFMIP,GMMIP,GeoMIP,HighResMIP,ISMIP6,LS3MIP,LUMIP,PAMIP,PMIP,RFMIP,VIACSAB,VolMIP | DAMIP,VIACSAB | All
1 | Northward Near-Surface Wind | m s-1 | Northward component of the near surface wind |  | vas | northward_wind | area: time: mean |  | real | longitude latitude time height10m | vas | atmos | mon | area: areacella | Amon ((isd.003)) | Amon_2d | 21 | babbcd34-e5dd-11e5-8482-ac72891c3257 | 86b1cd51f370e346ecb20f1e80cb6ea4 | af250420-1e00-11e7-a625-5404a60d96b5 | Temporal mean, Global field (single level) [XY-na] {:height10m} [tmean] | -80.0 r | 80.0 r | 1.0 r | 10.0 r | AerChemMIP,C4MIP,CDRMIP,CFMIP,CMIP,DAMIP,DCPP,DynVarMIP,FAFMIP,GMMIP,GeoMIP,HighResMIP,ISMIP6,LS3MIP,LUMIP,PAMIP,PMIP,RFMIP,VIACSAB,VolMIP | DAMIP,VIACSAB | All
1 | Near-Surface Wind Speed | m s-1 | near-surface (usually, 10 meters) wind speed. | This is the mean of the speed, not the speed computed from the mean u and v components of wind | sfcWind | wind_speed | area: time: mean |  | real | longitude latitude time height10m | sfcWind | atmos | mon | area: areacella | Amon ((isd.003)) | Amon_2d | 22 | bab6f494-e5dd-11e5-8482-ac72891c3257 | 4b97609a32d53dff5b8e73729e4f258b | af250420-1e00-11e7-a625-5404a60d96b5 | Temporal mean, Global field (single level) [XY-na] {:height10m} [tmean] | 0.0 r | 80.0 r | 1.0 r | 15.0 r | AerChemMIP,C4MIP,CFMIP,CMIP,DAMIP,DCPP,FAFMIP,GMMIP,GeoMIP,HighResMIP,ISMIP6,LS3MIP,LUMIP,PAMIP,PMIP,RFMIP,VIACSAB,VolMIP | DAMIP,VIACSAB | All
1 | Precipitation | kg m-2 s-1 | includes both liquid and solid phases | at surface; includes both liquid and solid phases from all types of clouds (both large-scale and convective) | pr | precipitation_flux | area: time: mean |  | real | longitude latitude time | pr | atmos | mon | area: areacella | Amon ((isd.003)) | Amon_2d | 25 | bab3cb52-e5dd-11e5-8482-ac72891c3257 | 62f26742cf240c1b5169a5cd511196b6 | f7dcac96-562c-11e6-a2a4-ac72891c3257 | Temporal mean, Global field (single level) [XY-na] [am-tm] | -1e-06 r | 0.0015 r | 1.5e-05 r | 4e-05 r | AerChemMIP,C4MIP,CDRMIP,CFMIP,CMIP,DAMIP,DCPP,DynVarMIP,FAFMIP,GMMIP,GeoMIP,HighResMIP,ISMIP6,LS3MIP,LUMIP,PAMIP,PMIP,RFMIP,VIACSAB,VolMIP | CMIP,DAMIP,VIACSAB | All
1 | Surface Downwelling Shortwave Radiation | W m-2 | Surface solar irradiance for UV calculations. |  | rsds | surface_downwelling_shortwave_flux_in_air | area: time: mean | down | real | longitude latitude time | rsds | atmos | mon | area: areacella | Amon ((isd.003)) | Amon_2d | 36 | bab5e1b2-e5dd-11e5-8482-ac72891c3257 | 6e7b9f984d3bba15daccaaa18039a85d | f7dcac96-562c-11e6-a2a4-ac72891c3257 | Temporal mean, Global field (single level) [XY-na] [am-tm] | -0.1 r | 550.0 r | 120.0 r | 200.0 r | AerChemMIP,C4MIP,CFMIP,CMIP,DAMIP,DCPP,FAFMIP,GMMIP,GeoMIP,HighResMIP,ISMIP6,LS3MIP,LUMIP,PAMIP,PMIP,RFMIP,VIACSAB,VolMIP | CMIP,DAMIP,VIACSAB | All
2 | Eastward Wind | m s-1 | Zonal wind (positive in a eastward direction). |  | ua | eastward_wind | time: mean |  | real | longitude latitude plev19 time | ua | atmos | mon | area: areacella | Amon ((isd.003)) | Amon_oth | 63 | babb4b34-e5dd-11e5-8482-ac72891c3257 | 21db90c0a12448299f855fdab60930d4 | f947ce0e-80ba-11e6-ab6e-5404a60d96b5 | Temporal mean, Global field (19 pressure levels) [XY-P19] [tmean] | -68.65 s | 136.6 s | 1.101 s | 22.42 s | AerChemMIP,C4MIP,CFMIP,CMIP,DAMIP,DCPP,DynVarMIP,FAFMIP,GMMIP,GeoMIP,HighResMIP,LS3MIP,LUMIP,PAMIP,PMIP,RFMIP,VIACSAB,VolMIP | CMIP,DAMIP,VIACSAB | All
2 | Northward Wind | m s-1 | Meridional wind (positive in a northward direction). |  | va | northward_wind | time: mean |  | real | longitude latitude plev19 time | va | atmos | mon | area: areacella | Amon ((isd.003)) | Amon_oth | 64 | babbb25e-e5dd-11e5-8482-ac72891c3257 | 2dedcb347c18e132a2f4d625abf94585 | f947ce0e-80ba-11e6-ab6e-5404a60d96b5 | Temporal mean, Global field (19 pressure levels) [XY-P19] [tmean] | -71.1 s | 69.93 s | 0.9886 s | 4.679 s | AerChemMIP,C4MIP,CFMIP,CMIP,DAMIP,DCPP,DynVarMIP,FAFMIP,GMMIP,GeoMIP,HighResMIP,LS3MIP,LUMIP,PAMIP,PMIP,RFMIP,VIACSAB,VolMIP | CMIP,DAMIP,VIACSAB | All
Note on A1: Lowest priority value set in request for this variable for this experiment
Note on B1: NetCDF Global Attribute
Note on E1: Name of variable in file
Note on H1: CMOR directive
Note on K1: CMOR name, unique within table
Note on U1: CMOR variable identifier
Note on V1: MIP variable identifier
Note on W1: Structure identifier

## Eday
Priority | Long name | units | description | comment | Variable Name | CF Standard Name | cell_methods | positive | type | dimensions | CMOR Name | modeling_realm | frequency | cell_measures | prov | provNote | rowIndex | UID | vid | stid | Structure Title | valid_min | valid_max | ok_min_mean_abs | ok_max_mean_abs | MIPs (requesting) | MIPs (by experiment) | Number of Years | Slice Type | Years | Grid
1 | Daily Maximum Near-Surface Air Temperature over Crop Tile | K | maximum near-surface (usually, 2 meter) air temperature (add cell_method attribute "time: max") |  | tasmaxCrop | air_temperature | area: mean where crops time: maximum |  | real | longitude latitude time height2m | tasmaxCrop | atmos | day | area: areacella | VIACSAB [viacsabExtra] |  | 4 | 2eb1ab6e-b64e-11e6-b9ee-ac72891c3257 | 170ff384-b622-11e6-bbe2-ac72891c3257 | deffdb1a-ce15-11e8-8bae-a44cc8186c64 | Temporal Maximum, Global field (single level) [XY-na] {:height2m} [tmaxc] |  |  |  |  | VIACSAB | VIACSAB | All
1 | Daily Minimum Near-Surface Air Temperature over Crop Tile | K | minimum near-surface (usually, 2 meter) air temperature (add cell_method attribute "time: min") |  | tasminCrop | air_temperature | area: mean where crops time: minimum |  | real | longitude latitude time height2m | tasminCrop | atmos | day | area: areacella | VIACSAB [viacsabExtra] |  | 5 | 2eb1b0aa-b64e-11e6-b9ee-ac72891c3257 | 1758307c-b622-11e6-bbe2-ac72891c3257 | e002acac-ce15-11e8-8bae-a44cc8186c64 | Temporal Minimum, Global field (single level) [XY-na] {:height2m} [tminc] |  |  |  |  | VIACSAB | VIACSAB | All
Note on A1: Lowest priority value set in request for this variable for this experiment
Note on B1: NetCDF Global Attribute
Note on E1: Name of variable in file
Note on H1: CMOR directive
Note on K1: CMOR name, unique within table
Note on U1: CMOR variable identifier
Note on V1: MIP variable identifier
Note on W1: Structure identifier

## Emon
Priority | Long name | units | description | comment | Variable Name | CF Standard Name | cell_methods | positive | type | dimensions | CMOR Name | modeling_realm | frequency | cell_measures | prov | provNote | rowIndex | UID | vid | stid | Structure Title | valid_min | valid_max | ok_min_mean_abs | ok_max_mean_abs | MIPs (requesting) | MIPs (by experiment) | Number of Years | Slice Type | Years | Grid
1 | Total Water Content of Soil Layer | kg m-2 | in each soil layer, the mass of water in all phases, including ice. Reported as "missing" for grid cells occupied entirely by "sea" |  | mrsol | mass_content_of_water_in_soil_layer | area: mean where land time: mean |  | real | longitude latitude sdepth time | mrsol | land | mon | area: areacella | C4MIP [C_LandT1] |  | 8 | 8b803cac-4a5b-11e6-9cd2-ac72891c3257 | 591389b8-9e49-11e5-803c-0d0b866b59f3 | f7ed82f0-562c-11e6-a2a4-ac72891c3257 | Temporal mean, Global field on soil levels [XY-S] [amnla-tmn] |  |  |  |  | AerChemMIP,C4MIP,CFMIP,CMIP,FAFMIP,GMMIP,GeoMIP,HighResMIP,LS3MIP,LUMIP,PMIP,RFMIP,VIACSAB,VolMIP | VIACSAB | All
1 | Daily Maximum Near-Surface Air Temperature over Crop Tile | K | maximum near-surface (usually, 2 meter) air temperature (add cell_method attribute "time: max") |  | tasmaxCrop | air_temperature | area: mean where crops time: maximum within days time: mean over days |  | real | longitude latitude time height2m | tasmaxCrop | atmos | mon | area: areacella | VIACSAB [viacsabExtra] |  | 6 | 124a0c76-c14f-11e6-bb78-ac72891c3257 | 170ff384-b622-11e6-bbe2-ac72891c3257 | deffdb19-ce15-11e8-8bae-a44cc8186c64 | Temporal mean, Global field (single level) [XY-na] {:height2m} [dmaxc] |  |  |  |  | VIACSAB | VIACSAB | All
1 | Daily Minimum Near-Surface Air Temperature over Crop Tile | K | minimum near-surface (usually, 2 meter) air temperature (add cell_method attribute "time: min") |  | tasminCrop | air_temperature | area: mean where crops time: minimum within days time: mean over days |  | real | longitude latitude time height2m | tasminCrop | atmos | mon | area: areacella | VIACSAB [viacsabExtra] |  | 7 | 124a104a-c14f-11e6-bb78-ac72891c3257 | 1758307c-b622-11e6-bbe2-ac72891c3257 | deffdb18-ce15-11e8-8bae-a44cc8186c64 | Temporal mean, Global field (single level) [XY-na] {:height2m} [dminc] |  |  |  |  | VIACSAB | VIACSAB | All
Note on A1: Lowest priority value set in request for this variable for this experiment
Note on B1: NetCDF Global Attribute
Note on E1: Name of variable in file
Note on H1: CMOR directive
Note on K1: CMOR name, unique within table
Note on U1: CMOR variable identifier
Note on V1: MIP variable identifier
Note on W1: Structure identifier

## Lmon
Priority | Long name | units | description | comment | Variable Name | CF Standard Name | cell_methods | positive | type | dimensions | CMOR Name | modeling_realm | frequency | cell_measures | prov | provNote | rowIndex | UID | vid | stid | Structure Title | valid_min | valid_max | ok_min_mean_abs | ok_max_mean_abs | MIPs (requesting) | MIPs (by experiment) | Number of Years | Slice Type | Years | Grid
1 | Moisture in Upper Portion of Soil Column | kg m-2 | The mass of water in all phases in the upper 10cm of the soil layer. | the mass of water in all phases in a thin surface soil layer. | mrsos | mass_content_of_water_in_soil_layer | area: mean where land time: mean |  | real | longitude latitude time sdepth1 | mrsos | land | mon | area: areacella | Lmon ((isd.003)) |  | 14 | bab1c85c-e5dd-11e5-8482-ac72891c3257 | 40c091a01dc9db6d6d5901528c375ab3 | f7e71b5e-562c-11e6-a2a4-ac72891c3257 | Temporal mean, Global field (single level) [XY-na] {:sdepth1} [amnla-tmn] | -2.008 s | 146.5 s |  | 123.3 s | AerChemMIP,C4MIP,CFMIP,CMIP,FAFMIP,GMMIP,GeoMIP,HighResMIP,LS3MIP,LUMIP,PMIP,RFMIP,VIACSAB,VolMIP | CMIP,VIACSAB | All
1 | Total Soil Moisture Content | kg m-2 | the mass per unit area (summed over all soil layers) of water in all phases. |  | mrso | mass_content_of_water_in_soil | area: mean where land time: mean |  | real | longitude latitude time | mrso | land | mon | area: areacella | Lmon ((isd.003)) |  | 15 | bab1a782-e5dd-11e5-8482-ac72891c3257 | af574f1ac4a9f44a2d943352a455cfeb | f7de23aa-562c-11e6-a2a4-ac72891c3257 | Temporal mean, Global field (single level) [XY-na] [amnla-tmn] | -64.17 s | 5717.0 s |  | 3038.0 s | AerChemMIP,C4MIP,CDRMIP,CFMIP,CMIP,DCPP,FAFMIP,GMMIP,GeoMIP,HighResMIP,LS3MIP,LUMIP,PAMIP,PMIP,RFMIP,VIACSAB,VolMIP | CMIP,VIACSAB | All
1 | Percentage Crop Cover | % | Percentage of entire grid cell that is covered by crop. |  | cropFrac | area_fraction | area: mean where land over all_area_types time: mean |  | real | longitude latitude time typecrop | cropFrac | land | mon | area: areacella | Lmon ((isd.003)) |  | 28 | baab87f8-e5dd-11e5-8482-ac72891c3257 | f730de87987b0357d3954c93c4a0c7f7 | fa237568-267c-11e7-9bed-ac72891c3257 | Temporal mean, Global field (single level) [XY-na] {:typecrop} [amnlax-tmn] |  |  |  |  | AerChemMIP,C4MIP,CFMIP,CMIP,FAFMIP,GMMIP,GeoMIP,HighResMIP,LS3MIP,LUMIP,PMIP,RFMIP,VIACSAB,VolMIP | C4MIP,CMIP,VIACSAB | All
1 | Percentage of Land Which Is Anthropogenic Pasture | % | Percentage of entire grid cell that is covered by anthropogenic pasture. | fraction of entire grid cell that is covered by anthropogenic pasture. | pastureFrac | area_fraction | area: mean where land over all_area_types time: mean |  | real | longitude latitude time typepasture | pastureFrac | land | mon | area: areacella | Lmon ((isd.003)) |  | 29 | bab30988-e5dd-11e5-8482-ac72891c3257 | 64c3bc72c46203646eb28fee17f6a5f7 | fa229896-267c-11e7-9bed-ac72891c3257 | Temporal mean, Global field (single level) [XY-na] {:typepasture} [amnlax-tmn] |  |  |  |  | AerChemMIP,C4MIP,CFMIP,CMIP,FAFMIP,GMMIP,GeoMIP,HighResMIP,LS3MIP,LUMIP,PMIP,RFMIP,VIACSAB,VolMIP | C4MIP,CMIP,VIACSAB | All
Note on A1: Lowest priority value set in request for this variable for this experiment
Note on B1: NetCDF Global Attribute
Note on E1: Name of variable in file
Note on H1: CMOR directive
Note on K1: CMOR name, unique within table
Note on U1: CMOR variable identifier
Note on V1: MIP variable identifier
Note on W1: Structure identifier

## Oclim
Priority | Long name | units | description | comment | Variable Name | CF Standard Name | cell_methods | positive | type | dimensions | CMOR Name | modeling_realm | frequency | cell_measures | prov | provNote | rowIndex | UID | vid | stid | Structure Title | valid_min | valid_max | ok_min_mean_abs | ok_max_mean_abs | MIPs (requesting) | MIPs (by experiment) | Number of Years | Slice Type | Years | Grid
1 | Ocean Vertical Heat Diffusivity | m2 s-1 | Vertical/dianeutral diffusivity applied to prognostic temperature field. |  | difvho | ocean_vertical_heat_diffusivity | area: mean time: mean within years time: mean over years |  | real | longitude latitude olevel time2 | difvho | ocean | monC | area: areacello volume: volcello | Oclim ((isd.003)) |  | 14 | baabe3d8-e5dd-11e5-8482-ac72891c3257 | 120719dde7f96f9bc088acd33b97967f | e9f9aa6c-c1ce-11e6-8067-ac72891c3257 | Climatological mean, Global ocean field on model levels [XY-O] [aclim] |  |  |  |  | CMIP,FAFMIP,GeoMIP,HighResMIP,LUMIP,RFMIP,VIACSAB | VIACSAB | All
1 | Tendency of Ocean Potential Energy Content | W m-2 | Rate that work is done against vertical stratification, as measured by the vertical heat and salt diffusivity. Report here as depth integrated two-dimensional field. |  | tnpeo | tendency_of_ocean_potential_energy_content | area: mean time: mean within years time: mean over years |  | real | longitude latitude olevel time2 | tnpeo | ocean | monC | area: areacello volume: volcello | Oclim ((isd.003)) |  | 18 | bab9e8c0-e5dd-11e5-8482-ac72891c3257 | dfd869cd3463de6a57b2a9e10605efe7 | e9f9aa6c-c1ce-11e6-8067-ac72891c3257 | Climatological mean, Global ocean field on model levels [XY-O] [aclim] |  |  |  |  | CMIP,FAFMIP,HighResMIP,LUMIP,RFMIP,VIACSAB | VIACSAB | All
1 | Ocean Vertical Momentum Diffusivity | m2 s-1 | Vertical/dianeutral diffusivity applied to momentum. |  | difvmo | ocean_vertical_momentum_diffusivity | area: mean time: mean within years time: mean over years |  | real | longitude latitude olevel time2 | difvmo | ocean | monC | area: areacello volume: volcello | Oclim ((isd.003)) |  | 21 | baabeb12-e5dd-11e5-8482-ac72891c3257 | 5f19c4be9ae133db06403c986c8136d6 | e9f9aa6c-c1ce-11e6-8067-ac72891c3257 | Climatological mean, Global ocean field on model levels [XY-O] [aclim] |  |  |  |  | CMIP,FAFMIP,GeoMIP,HighResMIP,LUMIP,RFMIP,VIACSAB | VIACSAB | All
1 | Ocean Vertical Momentum Diffusivity Due to Background | m2 s-1 | Vertical/dianeutral diffusivity applied to momentum due to the background (i.e. caused by a time invariant imposed field which may be either constant over the globe or spatially varying, depending on the ocean model used). |  | difvmbo | ocean_vertical_momentum_diffusivity_due_to_background | area: mean time: mean within years time: mean over years |  | real | longitude latitude olevel time2 | difvmbo | ocean | monC | area: areacello volume: volcello | Oclim ((isd.003)) |  | 22 | baabe63a-e5dd-11e5-8482-ac72891c3257 | f94930c327a257dddea9ef9d0e260ed3 | e9f9aa6c-c1ce-11e6-8067-ac72891c3257 | Climatological mean, Global ocean field on model levels [XY-O] [aclim] |  |  |  |  | CMIP,FAFMIP,HighResMIP,LUMIP,RFMIP,VIACSAB | VIACSAB | All
1 | Depth Below Geoid of Ocean Layer | m | Depth below geoid |  | zfullo | depth_below_geoid | area: mean time: mean within years time: mean over years |  | real | longitude latitude olevel time2 | zfullo | ocean | monC | area: areacello volume: volcello | Oclim ((isd.003)) |  | 46 | 3c564abe-b89b-11e6-be04-ac72891c3257 | 44471dd9799293cef70ac63fcdd2476e | e9f9aa6c-c1ce-11e6-8067-ac72891c3257 | Climatological mean, Global ocean field on model levels [XY-O] [aclim] |  |  |  |  | CMIP,FAFMIP,HighResMIP,LUMIP,RFMIP,VIACSAB | VIACSAB | All
Note on A1: Lowest priority value set in request for this variable for this experiment
Note on B1: NetCDF Global Attribute
Note on E1: Name of variable in file
Note on H1: CMOR directive
Note on K1: CMOR name, unique within table
Note on U1: CMOR variable identifier
Note on V1: MIP variable identifier
Note on W1: Structure identifier

## Ofx
Priority | Long name | units | description | comment | Variable Name | CF Standard Name | cell_methods | positive | type | dimensions | CMOR Name | modeling_realm | frequency | cell_measures | prov | provNote | rowIndex | UID | vid | stid | Structure Title | valid_min | valid_max | ok_min_mean_abs | ok_max_mean_abs | MIPs (requesting) | MIPs (by experiment) | Number of Years | Slice Type | Years | Grid
1 | Sea Floor Depth Below Geoid | m | Ocean bathymetry. Reported here is the sea floor depth for present day relative to z=0 geoid. Reported as missing for land grid cells. | Ocean bathymetry. Reported here is the sea floor depth for present day relative to z=0 geoid. Reported as missing for land grid cells. | deptho | sea_floor_depth_below_geoid | area: mean where sea |  | real | longitude latitude | deptho | ocean | fx | area: areacello | Ofx ((isd.003)) |  | 2 | baa3e4d0-e5dd-11e5-8482-ac72891c3257 | f1b8ddb539cb96eb65453dce4c8bb978 | 62eebbb4-1617-11e7-a126-5404a60d96b5 | No temporal dimensions ... fixed field, Global field (single level) [XY-na] [amn-fx] |  |  |  |  | CMIP,DCPP,OMIP,PAMIP,PMIP,VIACSAB | CMIP,VIACSAB | All
1 | Grid-Cell Area for Ocean Variables | m2 | Horizontal area of ocean grid cells | Cell areas for any grid used to report ocean variables and variables which are requested as used on the model ocean grid (e.g. hfsso, which is a downward heat flux from the atmosphere interpolated onto the ocean grid). These cell areas should be defined to enable exact calculation of global integrals (e.g., of vertical fluxes of energy at the surface and top of the atmosphere). | areacello | cell_area | area: sum |  | real | longitude latitude | areacello | ocean | fx |  | Ofx ((isd.003)) |  | 4 | baa3ee94-e5dd-11e5-8482-ac72891c3257 | 62c5b9728a01c0031e3a788ac4c8eff5 | 295a7ef6-c92c-11e7-b9a8-1c4d70487308 | No temporal dimensions ... fixed field, Global field (single level, area sum) [XY-na] |  |  |  |  | CMIP,DCPP,OMIP,PAMIP,PMIP,VIACSAB | CMIP,VIACSAB | All
1 | Sea Area Percentage | % | Percentage of horizontal area occupied by ocean. | This is the area fraction at the ocean surface. | sftof | sea_area_fraction | area: mean |  | real | longitude latitude typesea | sftof | ocean | fx | area: areacello | Ofx ((isd.003)) |  | 5 | baa3f2e0-e5dd-11e5-8482-ac72891c3257 | 20e7d22ad09b324af00f41f6060701a7 | 3484c6fa-290f-11e7-8230-ac72891c3257 | Fixed, Global field (single level) [XY-na] {:typesea} [amn-tmn] |  |  |  |  | CMIP,DCPP,OMIP,PAMIP,PMIP,VIACSAB | CMIP,VIACSAB | All
1 | Region Selection Index | 1 | A variable with the standard name of region contains strings which indicate geographical regions. These strings must be chosen from the standard region list. |  | basin | region | area: mean |  | integer | longitude latitude | basin | ocean | fx | area: areacello | Ofx ((isd.003)) |  | 6 | baa3f718-e5dd-11e5-8482-ac72891c3257 | 1d3ef4c73895a317948f1f3870f65834 | 62efb6d6-1617-11e7-a126-5404a60d96b5 | No temporal dimensions ... fixed field, Global field (with flags) [XY-na] [amn-fx] |  |  |  |  | CFMIP,CMIP,DCPP,OMIP,PAMIP,PMIP,VIACSAB | CMIP,VIACSAB | All
1 | Ocean Grid-Cell Volume | m3 | grid-cell volume ca. 2000. | For oceans with more than 1 mesh (e.g. staggered grids), report areas that apply to surface vertical fluxes of energy. If this field is time-dependent then save it instead as one of your Omon and Odec fields | volcello | ocean_volume | area: mean |  | real | longitude latitude olevel | volcello | ocean | fx | area: areacello volume: volcello | fx ((isd.003)) |  | 22 | babcc39c-e5dd-11e5-8482-ac72891c3257 | 4c69515bfc84c5cb5624e94228f58351 | 62ee7ee2-1617-11e7-a126-5404a60d96b5 | No temporal dimensions ... fixed field, Global ocean field on model levels [XY-O] [amn-fx] |  |  |  |  | AerChemMIP,C4MIP,CMIP,DCPP,GMMIP,GeoMIP,OMIP,PAMIP,PMIP,VIACSAB | CMIP,VIACSAB | All
1 | Ocean Model Cell Thickness | m | "Thickness" means the vertical extent of a layer. "Cell" refers to a model grid-cell. |  | thkcello | cell_thickness | area: mean |  | real | longitude latitude olevel | thkcello | ocean | fx | area: areacello volume: volcello | fx ((isd.003)) |  | 27 | bab9bd00-e5dd-11e5-8482-ac72891c3257 | 5aea9677ebbb40076a0e0b3b11fdb46f | 62ee7ee2-1617-11e7-a126-5404a60d96b5 | No temporal dimensions ... fixed field, Global ocean field on model levels [XY-O] [amn-fx] |  |  |  |  | CMIP,DCPP,PAMIP,PMIP,VIACSAB | CMIP,VIACSAB | All
Note on A1: Lowest priority value set in request for this variable for this experiment
Note on B1: NetCDF Global Attribute
Note on E1: Name of variable in file
Note on H1: CMOR directive
Note on K1: CMOR name, unique within table
Note on U1: CMOR variable identifier
Note on V1: MIP variable identifier
Note on W1: Structure identifier

## Omon
Priority | Long name | units | description | comment | Variable Name | CF Standard Name | cell_methods | positive | type | dimensions | CMOR Name | modeling_realm | frequency | cell_measures | prov | provNote | rowIndex | UID | vid | stid | Structure Title | valid_min | valid_max | ok_min_mean_abs | ok_max_mean_abs | MIPs (requesting) | MIPs (by experiment) | Number of Years | Slice Type | Years | Grid
1 | Sea Surface Height Above Geoid | m | This is the dynamic sea level, so should have zero global area mean. It should not include inverse barometer depressions from sea ice. |  | zos | sea_surface_height_above_geoid | area: mean where sea time: mean |  | real | longitude latitude time | zos | ocean | mon | area: areacello | Omon ((isd.003)) | Omon_oth | 7 | baa507f2-e5dd-11e5-8482-ac72891c3257 | 7539774a693b6a99db7e174343a488bd | e9f9f6ca-c1ce-11e6-8067-ac72891c3257 | Temporal mean, Global field (single level) [XY-na] [amse-tmn] | -13.97 s | 9.575 s | 0.008384 s | 1.572 s | AerChemMIP,C4MIP,CDRMIP,CMIP,DAMIP,DCPP,GMMIP,GeoMIP,HighResMIP,ISMIP6,LS3MIP,OMIP,PAMIP,VIACSAB,VolMIP | CMIP,DAMIP,VIACSAB | All
2 | Sea Surface Phytoplankton Carbon Concentration | mol m-3 | sum of phytoplankton organic carbon component concentrations at the sea surface | sum of phytoplankton carbon component concentrations. In most (all?) cases this is the sum of phycdiat and phycmisc (i.e., "Diatom Carbon Concentration" and "Non-Diatom Phytoplankton Carbon Concentration" | phycos | mole_concentration_of_phytoplankton_expressed_as_carbon_in_sea_water | area: mean where sea time: mean |  | real | longitude latitude time | phycos | ocnBgchem | mon | area: areacello | Omon ((isd.003)) | Omon_oth | 11 | c917d274-c5e8-11e6-84e6-5404a60d96b5 | 314e3eb73c9ccbdd132899317d87d856 | e9f9f6ca-c1ce-11e6-8067-ac72891c3257 | Temporal mean, Global field (single level) [XY-na] [amse-tmn] |  |  |  |  | AerChemMIP,C4MIP,CMIP,DCPP,GMMIP,GeoMIP,HighResMIP,LS3MIP,OMIP,PAMIP,VIACSAB | VIACSAB | All
1 | Sea Water Potential Temperature | degC | Diagnostic should be contributed even for models using conservative temperature as prognostic field. |  | thetao | sea_water_potential_temperature | area: mean where sea time: mean |  | real | longitude latitude olevel time | thetao | ocean | mon | area: areacello volume: volcello | Omon ((isd.003)) | Omon_3d | 12 | baa51d00-e5dd-11e5-8482-ac72891c3257 | cf53bdf4168a9107354d059ff39b5753 | f7e4000e-562c-11e6-a2a4-ac72891c3257 | Temporal mean, Global ocean field on model levels [XY-O] [tmean] |  |  |  |  | AerChemMIP,C4MIP,CFMIP,CMIP,DAMIP,DCPP,GMMIP,GeoMIP,HighResMIP,ISMIP6,LS3MIP,OMIP,PAMIP,VIACSAB,VolMIP | CMIP,DAMIP,VIACSAB | All
1 | Global Average Sea Water Potential Temperature | degC | Diagnostic should be contributed even for models using conservative temperature as prognostic field |  | thetaoga | sea_water_potential_temperature | area: mean where sea time: mean |  | real | time | thetaoga | ocean | mon |  | Omon ((isd.003)) | Omon_oth | 13 | baa52138-e5dd-11e5-8482-ac72891c3257 | f0280734103f054b10012331ab1c0459 | f7e2e214-562c-11e6-a2a4-ac72891c3257 | Temporal mean, Global mean/constant [na-na] [amse-tmn] |  |  |  |  | AerChemMIP,C4MIP,CMIP,DAMIP,GMMIP,GeoMIP,HighResMIP,ISMIP6,LS3MIP,OMIP,VIACSAB,VolMIP | DAMIP,VIACSAB | All
1 | Sea Water Conservative Temperature | degC | Sea water conservative temperature (this should be contributed only for models using conservative temperature as prognostic field) | Diagnostic should be contributed only for models using conservative temperature as prognostic field. | bigthetao | sea_water_conservative_temperature | area: mean where sea time: mean |  | real | longitude latitude olevel time | bigthetao | ocean | mon | area: areacello volume: volcello | Omon ((isd.003)) | Omon_3d | 14 | baa5255c-e5dd-11e5-8482-ac72891c3257 | 4bccb8dcdb0ffe97dc89475c91ed66cc | f7e4000e-562c-11e6-a2a4-ac72891c3257 | Temporal mean, Global ocean field on model levels [XY-O] [tmean] |  |  |  |  | AerChemMIP,C4MIP,CFMIP,CMIP,DAMIP,DCPP,GMMIP,GeoMIP,HighResMIP,ISMIP6,LS3MIP,OMIP,PAMIP,VIACSAB,VolMIP | DAMIP,VIACSAB | All
1 | Sea Surface Temperature | degC | Temperature of upper boundary of the liquid ocean, including temperatures below sea-ice and floating ice shelves. | This may differ from "surface temperature" in regions of sea ice or floating ice shelves. For models using conservative temperature as the prognostic field, they should report the top ocean layer as surface potential temperature, which is the same as surface in situ temperature. | tos | sea_surface_temperature | area: mean where sea time: mean |  | real | longitude latitude time | tos | ocean | mon | area: areacello | Omon ((isd.003)) | Omon_oth | 16 | baa52de0-e5dd-11e5-8482-ac72891c3257 | 0e5d376315a376cd2b1e37f440fe43d3 | e9f9f6ca-c1ce-11e6-8067-ac72891c3257 | Temporal mean, Global field (single level) [XY-na] [amse-tmn] | 257.4 s | 325.2 s | 272.0 s | 303.5 s | AerChemMIP,C4MIP,CMIP,CORDEX,DAMIP,DCPP,GMMIP,GeoMIP,HighResMIP,ISMIP6,LS3MIP,OMIP,PAMIP,VIACSAB,VolMIP | CMIP,DAMIP,VIACSAB | All
1 | Sea Water Salinity | 0.001 | Sea water salinity is the salt content of sea water, often on the Practical Salinity Scale of 1978. However, the unqualified term 'salinity' is generic and does not necessarily imply any particular method of calculation. The units of salinity are dimensionless and the units attribute should normally be given as 1e-3 or 0.001 i.e. parts per thousand. |  | so | sea_water_salinity | area: mean where sea time: mean |  | real | longitude latitude olevel time | so | ocean | mon | area: areacello volume: volcello | Omon ((isd.003)) | Omon_3d | 20 | baa5491a-e5dd-11e5-8482-ac72891c3257 | 31eb8d2a1ed4d82ef8bebe4227ec90b9 | f7e4000e-562c-11e6-a2a4-ac72891c3257 | Temporal mean, Global ocean field on model levels [XY-O] [tmean] | -0.001 r | 100.0 r | 28.0 r | 40.0 r | AerChemMIP,C4MIP,CFMIP,CMIP,DAMIP,DCPP,GMMIP,GeoMIP,HighResMIP,ISMIP6,LS3MIP,OMIP,PAMIP,VIACSAB,VolMIP | CMIP,DAMIP,VIACSAB | All
1 | Global Mean Sea Water Salinity | 0.001 | Sea water salinity is the salt content of sea water, often on the Practical Salinity Scale of 1978. However, the unqualified term 'salinity' is generic and does not necessarily imply any particular method of calculation. The units of salinity are dimensionless and the units attribute should normally be given as 1e-3 or 0.001 i.e. parts per thousand. |  | soga | sea_water_salinity | area: mean where sea time: mean |  | real | time | soga | ocean | mon |  | Omon ((isd.003)) | Omon_oth | 21 | baa55086-e5dd-11e5-8482-ac72891c3257 | e6c345fa8ddd98d9834116333c2ee901 | f7e2e214-562c-11e6-a2a4-ac72891c3257 | Temporal mean, Global mean/constant [na-na] [amse-tmn] | 20.0 r | 80.0 r | 28.0 r | 40.0 r | AerChemMIP,C4MIP,CMIP,DAMIP,GMMIP,GeoMIP,HighResMIP,ISMIP6,LS3MIP,OMIP,VIACSAB,VolMIP | DAMIP,VIACSAB | All
1 | Sea Surface Salinity | 0.001 | Sea water salinity is the salt content of sea water, often on the Practical Salinity Scale of 1978. However, the unqualified term 'salinity' is generic and does not necessarily imply any particular method of calculation. The units of salinity are dimensionless and the units attribute should normally be given as 1e-3 or 0.001 i.e. parts per thousand. |  | sos | sea_surface_salinity | area: mean where sea time: mean |  | real | longitude latitude time | sos | ocean | mon | area: areacello | Omon ((isd.003)) | Omon_oth | 22 | baa557f2-e5dd-11e5-8482-ac72891c3257 | 74a9891bcab2667dbcb66574c6370c86 | e9f9f6ca-c1ce-11e6-8067-ac72891c3257 | Temporal mean, Global field (single level) [XY-na] [amse-tmn] | -0.001 r | 100.0 r | 28.0 r | 40.0 r | AerChemMIP,C4MIP,CMIP,DAMIP,DCPP,GMMIP,GeoMIP,HighResMIP,ISMIP6,LS3MIP,OMIP,PAMIP,VIACSAB,VolMIP | CMIP,DAMIP,VIACSAB | All
1 | Ocean Mixed Layer Thickness Defined by Sigma T | m | Sigma T is potential density referenced to ocean surface. |  | mlotst | ocean_mixed_layer_thickness_defined_by_sigma_t | area: mean where sea time: mean |  | real | longitude latitude time | mlotst | ocean | mon | area: areacello | Omon ((isd.003)) | Omon_oth | 28 | baa57688-e5dd-11e5-8482-ac72891c3257 | b1ac17c786f782027deb9a5985ad106e | e9f9f6ca-c1ce-11e6-8067-ac72891c3257 | Temporal mean, Global field (single level) [XY-na] [amse-tmn] |  |  |  |  | AerChemMIP,C4MIP,CMIP,DCPP,GMMIP,GeoMIP,HighResMIP,LS3MIP,OMIP,PAMIP,VIACSAB,VolMIP | CMIP,VIACSAB | All
1 | Square of Ocean Mixed Layer Thickness Defined by Sigma T | m2 | The phrase "square_of_X" means X*X. The ocean mixed layer is the upper part of the ocean, regarded as being well-mixed. The base of the mixed layer defined by "temperature", "sigma", "sigma_theta", "sigma_t" or vertical diffusivity is the level at which the quantity indicated differs from its surface value by a certain amount. A coordinate variable or scalar coordinate variable with standard name sea_water_sigma_t_difference can be used to specify the sigma_t criterion that determines the layer thickness. Sigma-t of sea water is the density of water at atmospheric pressure (i.e. the surface) having the same temperature and salinity, minus 1000 kg m-3. "Thickness" means the vertical extent of a layer. |  | mlotstsq | square_of_ocean_mixed_layer_thickness_defined_by_sigma_t | area: mean where sea time: mean |  | real | longitude latitude time | mlotstsq | ocean | mon | area: areacello | Omon ((isd.003)) | Omon_oth | 29 | baa57ac0-e5dd-11e5-8482-ac72891c3257 | 1c502fa4d453b20feafa63a862eaeb57 | e9f9f6ca-c1ce-11e6-8067-ac72891c3257 | Temporal mean, Global field (single level) [XY-na] [amse-tmn] |  |  |  |  | AerChemMIP,C4MIP,CMIP,GMMIP,GeoMIP,HighResMIP,LS3MIP,OMIP,VIACSAB | VIACSAB | All
1 | Surface Dissolved Oxygen Concentration | mol m-3 | 'Mole concentration' means number of moles per unit volume, also called "molarity", and is used in the construction mole_concentration_of_X_in_Y, where X is a material constituent of Y. A chemical or biological species denoted by X may be described by a single term such as 'nitrogen' or a phrase such as 'nox_expressed_as_nitrogen'. |  | o2os | mole_concentration_of_dissolved_molecular_oxygen_in_sea_water | area: mean where sea time: mean |  | real | longitude latitude time | o2os | ocnBgchem | mon | area: areacello | Omon ((isd.003)) | Omon_oth | 30 | c918f7d0-c5e8-11e6-84e6-5404a60d96b5 | c96d9daa-c5f0-11e6-ac20-5404a60d96b5 | e9f9f6ca-c1ce-11e6-8067-ac72891c3257 | Temporal mean, Global field (single level) [XY-na] [amse-tmn] |  |  |  |  | AerChemMIP,C4MIP,CMIP,DCPP,GMMIP,GeoMIP,HighResMIP,LS3MIP,OMIP,PAMIP,VIACSAB | VIACSAB | All
1 | Surface Dissolved Nitrate Concentration | mol m-3 | Mole concentration means moles (amount of substance) per unit volume and is used in the construction mole_concentration_of_X_in_Y, where X is a material constituent of Y. |  | no3os | mole_concentration_of_nitrate_in_sea_water | area: mean where sea time: mean |  | real | longitude latitude time | no3os | ocnBgchem | mon | area: areacello | Omon ((isd.003)) | Omon_oth | 32 | c91915f8-c5e8-11e6-84e6-5404a60d96b5 | c96db98e-c5f0-11e6-ac20-5404a60d96b5 | e9f9f6ca-c1ce-11e6-8067-ac72891c3257 | Temporal mean, Global field (single level) [XY-na] [amse-tmn] |  |  |  |  | AerChemMIP,C4MIP,CMIP,DCPP,GMMIP,GeoMIP,HighResMIP,LS3MIP,OMIP,PAMIP,VIACSAB | VIACSAB | All
1 | Sea Water X Velocity | m s-1 | Prognostic x-ward velocity component resolved by the model. |  | uo | sea_water_x_velocity | time: mean |  | real | longitude latitude olevel time | uo | ocean | mon | --OPT | Omon ((isd.003)) | Omon_3d | 33 | baa586e6-e5dd-11e5-8482-ac72891c3257 | 1ed3e3be3675e589a5327ce82016ab72 | 00b8a31e-8f1d-11e6-a5a6-ac72891c3257 | Temporal mean, Global ocean field on model levels [XY-O] [tmean] |  |  |  |  | AerChemMIP,C4MIP,CDRMIP,CFMIP,CMIP,DAMIP,DCPP,GMMIP,GeoMIP,HighResMIP,LS3MIP,OMIP,PAMIP,VIACSAB,VolMIP | CMIP,DAMIP,VIACSAB | All
1 | Sea Water Y Velocity | m s-1 | Prognostic y-ward velocity component resolved by the model. |  | vo | sea_water_y_velocity | time: mean |  | real | longitude latitude olevel time | vo | ocean | mon | --OPT | Omon ((isd.003)) | Omon_3d | 34 | baa58b1e-e5dd-11e5-8482-ac72891c3257 | 3e3ddc77800e7d421834b9cb808602d7 | 00b8a31e-8f1d-11e6-a5a6-ac72891c3257 | Temporal mean, Global ocean field on model levels [XY-O] [tmean] |  |  |  |  | AerChemMIP,C4MIP,CDRMIP,CFMIP,CMIP,DAMIP,DCPP,GMMIP,GeoMIP,HighResMIP,LS3MIP,OMIP,PAMIP,VIACSAB,VolMIP | CMIP,DAMIP,VIACSAB | All
2 | Surface Dissolved Iron Concentration | mol m-3 | dissolved iron in sea water is meant to include both Fe2+ and Fe3+ ions (but not, e.g., particulate detrital iron) |  | dfeos | mole_concentration_of_dissolved_iron_in_sea_water | area: mean where sea time: mean |  | real | longitude latitude time | dfeos | ocnBgchem | mon | area: areacello | Omon ((isd.003)) | Omon_oth | 35 | c9194000-c5e8-11e6-84e6-5404a60d96b5 | c96de29c-c5f0-11e6-ac20-5404a60d96b5 | e9f9f6ca-c1ce-11e6-8067-ac72891c3257 | Temporal mean, Global field (single level) [XY-na] [amse-tmn] |  |  |  |  | AerChemMIP,C4MIP,CMIP,DCPP,GMMIP,GeoMIP,HighResMIP,LS3MIP,OMIP,PAMIP,VIACSAB | VIACSAB | All
2 | Surface Total Dissolved Inorganic Silicon Concentration | mol m-3 | Mole concentration means number of moles per unit volume, also called "molarity", and is used in the construction "mole_concentration_of_X_in_Y", where X is a material constituent of Y. A chemical or biological species denoted by X may be described by a single term such as "nitrogen" or a phrase such as "nox_expressed_as_nitrogen". "Dissolved inorganic silicon" means the sum of all inorganic silicon in solution (including silicic acid and its first dissociated anion SiO(OH)3-). |  | sios | mole_concentration_of_dissolved_inorganic_silicon_in_sea_water | area: mean where sea time: mean |  | real | longitude latitude time | sios | ocnBgchem | mon | area: areacello | Omon ((isd.003)) | Omon_oth | 36 | c9194dd4-c5e8-11e6-84e6-5404a60d96b5 | c96df0fc-c5f0-11e6-ac20-5404a60d96b5 | e9f9f6ca-c1ce-11e6-8067-ac72891c3257 | Temporal mean, Global field (single level) [XY-na] [amse-tmn] |  |  |  |  | AerChemMIP,C4MIP,CMIP,DCPP,GMMIP,GeoMIP,HighResMIP,LS3MIP,OMIP,PAMIP,VIACSAB | VIACSAB | All
1 | Surface Mass Concentration of Total Phytoplankton Expressed as Chlorophyll in Sea Water | kg m-3 | Sum of chlorophyll from all phytoplankton group concentrations at the sea surface. In most models this is equal to chldiat+chlmisc, that is the sum of 'Diatom Chlorophyll Mass Concentration' plus 'Other Phytoplankton Chlorophyll Mass Concentration' | sum of chlorophyll from all phytoplankton group concentrations. In most models this is equal to chldiat+chlmisc, that is the sum of "Diatom Chlorophyll Mass Concentration" plus "Other Phytoplankton Chlorophyll Mass Concentration" | chlos | mass_concentration_of_phytoplankton_expressed_as_chlorophyll_in_sea_water | area: mean where sea time: mean |  | real | longitude latitude time | chlos | ocnBgchem | mon | area: areacello | Omon ((isd.003)) | Omon_oth | 37 | c9195d60-c5e8-11e6-84e6-5404a60d96b5 | 1c757370cf83e5619efc0de4d1241f47 | e9f9f6ca-c1ce-11e6-8067-ac72891c3257 | Temporal mean, Global field (single level) [XY-na] [amse-tmn] |  |  |  |  | AerChemMIP,C4MIP,CMIP,DCPP,GMMIP,GeoMIP,HighResMIP,LS3MIP,OMIP,PAMIP,VIACSAB | VIACSAB | All
2 | Ocean Mass X Transport | kg s-1 | X-ward mass transport from resolved and parameterized advective transport. | X-ward mass transport from residual mean (resolved plus parameterized) advective transport. | umo | ocean_mass_x_transport | time: mean |  | real | longitude latitude olevel time | umo | ocean | mon | --OPT | Omon ((isd.003)) | Omon_3d | 37 | baa5942e-e5dd-11e5-8482-ac72891c3257 | 2f074f3417a26ad322b96dd0b6c21e09 | 00b8a31e-8f1d-11e6-a5a6-ac72891c3257 | Temporal mean, Global ocean field on model levels [XY-O] [tmean] |  |  |  |  | AerChemMIP,C4MIP,CFMIP,CMIP,GMMIP,GeoMIP,HighResMIP,LS3MIP,OMIP,VIACSAB | VIACSAB | All
2 | Surface Mass Concentration of Diatoms Expressed as Chlorophyll in Sea Water | kg m-3 | chlorophyll from diatom phytoplankton component concentration alone |  | chldiatos | mass_concentration_of_diatoms_expressed_as_chlorophyll_in_sea_water | area: mean where sea time: mean |  | real | longitude latitude time | chldiatos | ocnBgchem | mon | area: areacello | Omon ((isd.003)) | Omon_oth | 38 | c9196b52-c5e8-11e6-84e6-5404a60d96b5 | c96e0c22-c5f0-11e6-ac20-5404a60d96b5 | e9f9f6ca-c1ce-11e6-8067-ac72891c3257 | Temporal mean, Global field (single level) [XY-na] [amse-tmn] |  |  |  |  | AerChemMIP,C4MIP,CMIP,GMMIP,GeoMIP,HighResMIP,LS3MIP,OMIP,VIACSAB | VIACSAB | All
2 | Ocean Mass Y Transport | kg s-1 | Y-ward mass transport from resolved and parameterized advective transport. | Y-ward mass transport from residual mean (resolved plus parameterized) advective transport. | vmo | ocean_mass_y_transport | time: mean |  | real | longitude latitude olevel time | vmo | ocean | mon | --OPT | Omon ((isd.003)) | Omon_3d | 38 | baa598c0-e5dd-11e5-8482-ac72891c3257 | f7fdcc15d14c0066a9590e4bce820056 | 00b8a31e-8f1d-11e6-a5a6-ac72891c3257 | Temporal mean, Global ocean field on model levels [XY-O] [tmean] |  |  |  |  | AerChemMIP,C4MIP,CFMIP,CMIP,GMMIP,GeoMIP,HighResMIP,LS3MIP,OMIP,VIACSAB | VIACSAB | All
2 | Surface Mass Concentration of Diazotrophs Expressed as Chlorophyll in Sea Water | kg m-3 | chlorophyll concentration from the diazotrophic phytoplankton component alone |  | chldiazos | mass_concentration_of_diazotrophs_expressed_as_chlorophyll_in_sea_water | area: mean where sea time: mean |  | real | longitude latitude time | chldiazos | ocnBgchem | mon | area: areacello | Omon ((isd.003)) | Omon_oth | 39 | c91979b2-c5e8-11e6-84e6-5404a60d96b5 | c96e19b0-c5f0-11e6-ac20-5404a60d96b5 | e9f9f6ca-c1ce-11e6-8067-ac72891c3257 | Temporal mean, Global field (single level) [XY-na] [amse-tmn] |  |  |  |  | AerChemMIP,C4MIP,CMIP,GMMIP,GeoMIP,HighResMIP,LS3MIP,OMIP,VIACSAB | VIACSAB | All
2 | Surface Mass Concentration of Calcareous Phytoplankton Expressed as Chlorophyll in Sea Water | kg m-3 | chlorophyll concentration from the calcite-producing phytoplankton component alone |  | chlcalcos | mass_concentration_of_calcareous_phytoplankton_expressed_as_chlorophyll_in_sea_water | area: mean where sea time: mean |  | real | longitude latitude time | chlcalcos | ocnBgchem | mon | area: areacello | Omon ((isd.003)) | Omon_oth | 40 | c919877c-c5e8-11e6-84e6-5404a60d96b5 | c96e2752-c5f0-11e6-ac20-5404a60d96b5 | e9f9f6ca-c1ce-11e6-8067-ac72891c3257 | Temporal mean, Global field (single level) [XY-na] [amse-tmn] |  |  |  |  | AerChemMIP,C4MIP,CMIP,GMMIP,GeoMIP,HighResMIP,LS3MIP,OMIP,VIACSAB | VIACSAB | All
2 | Surface Mass Concentration of Picophytoplankton Expressed as Chlorophyll in Sea Water | kg m-3 | chlorophyll concentration from the picophytoplankton (<2 um) component alone |  | chlpicoos | mass_concentration_of_picophytoplankton_expressed_as_chlorophyll_in_sea_water | area: mean where sea time: mean |  | real | longitude latitude time | chlpicoos | ocnBgchem | mon | area: areacello | Omon ((isd.003)) | Omon_oth | 41 | c919953c-c5e8-11e6-84e6-5404a60d96b5 | c96e35a8-c5f0-11e6-ac20-5404a60d96b5 | e9f9f6ca-c1ce-11e6-8067-ac72891c3257 | Temporal mean, Global field (single level) [XY-na] [amse-tmn] |  |  |  |  | AerChemMIP,C4MIP,CMIP,GMMIP,GeoMIP,HighResMIP,LS3MIP,OMIP,VIACSAB | VIACSAB | All
2 | Surface Mass Concentration of Other Phytoplankton Expressed as Chlorophyll in Sea Water | kg m-3 | chlorophyll from additional phytoplankton component concentrations alone |  | chlmiscos | mass_concentration_of_miscellaneous_phytoplankton_expressed_as_chlorophyll_in_sea_water | area: mean where sea time: mean |  | real | longitude latitude time | chlmiscos | ocnBgchem | mon | area: areacello | Omon ((isd.003)) | Omon_oth | 42 | c919a342-c5e8-11e6-84e6-5404a60d96b5 | c96e439a-c5f0-11e6-ac20-5404a60d96b5 | e9f9f6ca-c1ce-11e6-8067-ac72891c3257 | Temporal mean, Global field (single level) [XY-na] [amse-tmn] |  |  |  |  | AerChemMIP,C4MIP,CMIP,GMMIP,GeoMIP,HighResMIP,LS3MIP,OMIP,VIACSAB | VIACSAB | All
2 | Surface Mole Concentration of Phytoplankton Nitrogen in Sea Water | mol m-3 | sum of phytoplankton nitrogen component concentrations |  | phynos | mole_concentration_of_phytoplankton_expressed_as_nitrogen_in_sea_water | area: mean where sea time: mean |  | real | longitude latitude time | phynos | ocnBgchem | mon | area: areacello | Omon ((isd.003)) | Omon_oth | 47 | c919f022-c5e8-11e6-84e6-5404a60d96b5 | c96e895e-c5f0-11e6-ac20-5404a60d96b5 | e9f9f6ca-c1ce-11e6-8067-ac72891c3257 | Temporal mean, Global field (single level) [XY-na] [amse-tmn] |  |  |  |  | AerChemMIP,C4MIP,CMIP,GMMIP,GeoMIP,HighResMIP,LS3MIP,OMIP,VIACSAB | VIACSAB | All
2 | Surface Mole Concentration of Total Phytoplankton Expressed as Phosphorus in Sea Water | mol m-3 | sum of phytoplankton phosphorus components |  | phypos | mole_concentration_of_phytoplankton_expressed_as_phosphorus_in_sea_water | area: mean where sea time: mean |  | real | longitude latitude time | phypos | ocnBgchem | mon | area: areacello | Omon ((isd.003)) | Omon_oth | 48 | c919fe46-c5e8-11e6-84e6-5404a60d96b5 | c96e9778-c5f0-11e6-ac20-5404a60d96b5 | e9f9f6ca-c1ce-11e6-8067-ac72891c3257 | Temporal mean, Global field (single level) [XY-na] [amse-tmn] |  |  |  |  | AerChemMIP,C4MIP,CMIP,GMMIP,GeoMIP,HighResMIP,LS3MIP,OMIP,VIACSAB | VIACSAB | All
2 | Surface Mole Concentration of Total Phytoplankton Expressed as Iron in Sea Water | mol m-3 | sum of phytoplankton iron component concentrations |  | phyfeos | mole_concentration_of_phytoplankton_expressed_as_iron_in_sea_water | area: mean where sea time: mean |  | real | longitude latitude time | phyfeos | ocnBgchem | mon | area: areacello | Omon ((isd.003)) | Omon_oth | 49 | c91a0cec-c5e8-11e6-84e6-5404a60d96b5 | c96ea5e2-c5f0-11e6-ac20-5404a60d96b5 | e9f9f6ca-c1ce-11e6-8067-ac72891c3257 | Temporal mean, Global field (single level) [XY-na] [amse-tmn] |  |  |  |  | AerChemMIP,C4MIP,CMIP,GMMIP,GeoMIP,HighResMIP,LS3MIP,OMIP,VIACSAB | VIACSAB | All
2 | Surface Mole Concentration of Total Phytoplankton Expressed as Silicon in Sea Water | mol m-3 | sum of phytoplankton silica component concentrations |  | physios | mole_concentration_of_phytoplankton_expressed_as_silicon_in_sea_water | area: mean where sea time: mean |  | real | longitude latitude time | physios | ocnBgchem | mon | area: areacello | Omon ((isd.003)) | Omon_oth | 50 | c91a1b7e-c5e8-11e6-84e6-5404a60d96b5 | c96eb3e8-c5f0-11e6-ac20-5404a60d96b5 | e9f9f6ca-c1ce-11e6-8067-ac72891c3257 | Temporal mean, Global field (single level) [XY-na] [amse-tmn] |  |  |  |  | AerChemMIP,C4MIP,CMIP,GMMIP,GeoMIP,HighResMIP,LS3MIP,OMIP,VIACSAB | VIACSAB | All
1 | Ocean Heat X Transport | W | Contains all contributions to "x-ward" heat transport from resolved and parameterized processes. Use Celsius for temperature scale. |  | hfx | ocean_heat_x_transport | area: mean where sea time: mean |  | real | longitude latitude time | hfx | ocean | mon | area: areacello | Omon ((isd.003)) | Omon_3d | 54 | baa5e2e4-e5dd-11e5-8482-ac72891c3257 | 26542cc98f984d1b098796374a7ed264 | e9f9f6ca-c1ce-11e6-8067-ac72891c3257 | Temporal mean, Global field (single level) [XY-na] [amse-tmn] |  |  |  |  | AerChemMIP,C4MIP,CMIP,GMMIP,GeoMIP,HighResMIP,LS3MIP,OMIP,VIACSAB | VIACSAB | All
1 | Ocean Heat Y Transport | W | Contains all contributions to "y-ward" heat transport from resolved and parameterized processes. Use Celsius for temperature scale. |  | hfy | ocean_heat_y_transport | area: mean where sea time: mean |  | real | longitude latitude time | hfy | ocean | mon | area: areacello | Omon ((isd.003)) | Omon_3d | 55 | baa5e758-e5dd-11e5-8482-ac72891c3257 | fa3149feef6236e0cc3207a977d2d0a5 | e9f9f6ca-c1ce-11e6-8067-ac72891c3257 | Temporal mean, Global field (single level) [XY-na] [amse-tmn] |  |  |  |  | AerChemMIP,C4MIP,CMIP,GMMIP,GeoMIP,HighResMIP,LS3MIP,OMIP,VIACSAB | VIACSAB | All
1 | Sea Water Transport | kg s-1 | Transport across_line means that which crosses a particular line on the Earth's surface; formally this means the integral along the line of the normal component of the transport. | Transport across_line means that which crosses a particular line on the Earth's surface; formally this means the integral along the line of the normal component of the transport. The transport should be evaluated for the full depth of the ocean, except for the Pacific Equatorial Undercurrent, which is averaged from the surface to 350m. | mfo | sea_water_transport_across_line | time: mean |  | real | oline time | mfo | ocean | mon |  | Omon ((isd.003)) | Omon_oth | 60 | baa60bf2-e5dd-11e5-8482-ac72891c3257 | 91d62d57f0a58495fdf4358dc3ba1165 | f7e05972-562c-11e6-a2a4-ac72891c3257 | Temporal mean, Ocean Transect [TR-na] [tmean] |  |  |  |  | AerChemMIP,C4MIP,CMIP,GMMIP,GeoMIP,HighResMIP,LS3MIP,OMIP,VIACSAB,VolMIP | VIACSAB | All
1 | Water Flux into Sea Water from Rivers | kg m-2 s-1 | computed as the river flux of water into the ocean divided by the area of the ocean portion of the grid cell. |  | friver | water_flux_into_sea_water_from_rivers | area: mean where sea time: mean |  | real | longitude latitude time | friver | ocean | mon | area: areacello | Omon ((isd.003)) | Omon_oth | 64 | baa6247a-e5dd-11e5-8482-ac72891c3257 | be153e40e1e09d1d46a191b3a99be7f5 | e9f9f6ca-c1ce-11e6-8067-ac72891c3257 | Temporal mean, Global field (single level) [XY-na] [amse-tmn] |  |  |  |  | AerChemMIP,C4MIP,CMIP,GMMIP,GeoMIP,HighResMIP,LS3MIP,OMIP,VIACSAB,VolMIP | VIACSAB | All
1 | Salt Flux into Sea Water from Rivers | kg m-2 s-1 | This field is physical, and it arises when rivers carry a nonzero salt content. Often this is zero, with rivers assumed to be fresh. |  | sfriver | salt_flux_into_sea_water_from_rivers | area: mean where sea time: mean |  | real | longitude latitude time | sfriver | ocean | mon | area: areacello | Omon ((isd.003)) | Omon_oth | 78 | baa66746-e5dd-11e5-8482-ac72891c3257 | ced45b8b1f2797c54425755202dce533 | e9f9f6ca-c1ce-11e6-8067-ac72891c3257 | Temporal mean, Global field (single level) [XY-na] [amse-tmn] |  |  |  |  | AerChemMIP,C4MIP,CMIP,DAMIP,GMMIP,GeoMIP,HighResMIP,LS3MIP,OMIP,VIACSAB | DAMIP,VIACSAB | All
1 | Depth Below Geoid of Ocean Layer | m | Depth below geoid |  | zfullo | depth_below_geoid | area: mean where sea time: mean |  | real | longitude latitude olevel time | zfullo | ocean | mon | area: areacello volume: volcello | Omon ((isd.003)) | Omon_3d | 101 | 5a4c10e4-c77d-11e6-8a33-5404a60d96b5 | 44471dd9799293cef70ac63fcdd2476e | f7e4000e-562c-11e6-a2a4-ac72891c3257 | Temporal mean, Global ocean field on model levels [XY-O] [tmean] |  |  |  |  | AerChemMIP,C4MIP,CFMIP,CMIP,DAMIP,GMMIP,GeoMIP,HighResMIP,LS3MIP,OMIP,VIACSAB | DAMIP,VIACSAB | All
1 | Primary Organic Carbon Production by All Types of Phytoplankton | mol m-2 s-1 | Vertically integrated total primary (organic carbon) production by phytoplankton. This should equal the sum of intpdiat+intpphymisc, but those individual components may be unavailable in some models. |  | intpp | net_primary_mole_productivity_of_biomass_expressed_as_carbon_by_phytoplankton | area: mean where sea depth: sum where sea time: mean |  | real | longitude latitude time | intpp | ocnBgchem | mon | area: areacello | Omon ((isd.003)) | Omon_oth | 127 | baa054f0-e5dd-11e5-8482-ac72891c3257 | f240d371c4585a7647bd775cc97abbee | 63c064e0-15f2-11e7-87e0-5404a60d96b5 | Temporal mean, Global field (sum over depth) [XY-na] [amdss-tmn] |  |  |  |  | AerChemMIP,C4MIP,CDRMIP,CMIP,DAMIP,DCPP,GMMIP,GeoMIP,HighResMIP,LS3MIP,OMIP,PAMIP,VIACSAB | DAMIP,VIACSAB | All
1 | Primary Organic Carbon Production by Phytoplankton Based on Nitrate Uptake Alone | mol m-2 s-1 | Vertically integrated primary (organic carbon) production by phytoplankton based on nitrate uptake alone |  | intppnitrate | net_primary_mole_productivity_of_biomass_expressed_as_carbon_due_to_nitrate_utilization | area: mean where sea depth: sum where sea time: mean |  | real | longitude latitude time | intppnitrate | ocnBgchem | mon | area: areacello | Omon ((isd.003)) | Omon_oth | 128 | c91d722e-c5e8-11e6-84e6-5404a60d96b5 | c971e98c-c5f0-11e6-ac20-5404a60d96b5 | 63c064e0-15f2-11e7-87e0-5404a60d96b5 | Temporal mean, Global field (sum over depth) [XY-na] [amdss-tmn] |  |  |  |  | AerChemMIP,C4MIP,CMIP,GMMIP,GeoMIP,HighResMIP,LS3MIP,OMIP,VIACSAB | VIACSAB | All
1 | Net Primary Organic Carbon Production by Diatoms | mol m-2 s-1 | Vertically integrated primary (organic carbon) production by the diatom phytoplankton component alone |  | intppdiat | net_primary_mole_productivity_of_biomass_expressed_as_carbon_by_diatoms | area: mean where sea depth: sum where sea time: mean |  | real | longitude latitude time | intppdiat | ocnBgchem | mon | area: areacello | Omon ((isd.003)) | Omon_oth | 129 | baa05d2e-e5dd-11e5-8482-ac72891c3257 | e527e1f0-dd83-11e5-9194-ac72891c3257 | 63c064e0-15f2-11e7-87e0-5404a60d96b5 | Temporal mean, Global field (sum over depth) [XY-na] [amdss-tmn] |  |  |  |  | AerChemMIP,C4MIP,CMIP,GMMIP,GeoMIP,HighResMIP,LS3MIP,OMIP,VIACSAB | VIACSAB | All
1 | Net Primary Mole Productivity of Carbon by Diazotrophs | mol m-2 s-1 | Vertically integrated primary (organic carbon) production by the diazotrophs alone |  | intppdiaz | net_primary_mole_productivity_of_biomass_expressed_as_carbon_by_diazotrophs | area: mean where sea depth: sum where sea time: mean |  | real | longitude latitude time | intppdiaz | ocnBgchem | mon | area: areacello | Omon ((isd.003)) | Omon_oth | 130 | baa063d2-e5dd-11e5-8482-ac72891c3257 | e52807e8-dd83-11e5-9194-ac72891c3257 | 63c064e0-15f2-11e7-87e0-5404a60d96b5 | Temporal mean, Global field (sum over depth) [XY-na] [amdss-tmn] |  |  |  |  | AerChemMIP,C4MIP,CMIP,GMMIP,GeoMIP,HighResMIP,LS3MIP,OMIP,VIACSAB | VIACSAB | All
1 | Net Primary Mole Productivity of Carbon by Calcareous Phytoplankton | mol m-2 s-1 | Vertically integrated primary (organic carbon) production by the calcareous phytoplankton component alone |  | intppcalc | net_primary_mole_productivity_of_biomass_expressed_as_carbon_by_calcareous_phytoplankton | area: mean where sea depth: sum where sea time: mean |  | real | longitude latitude time | intppcalc | ocnBgchem | mon | area: areacello | Omon ((isd.003)) | Omon_oth | 131 | baa069c2-e5dd-11e5-8482-ac72891c3257 | e5284596-dd83-11e5-9194-ac72891c3257 | 63c064e0-15f2-11e7-87e0-5404a60d96b5 | Temporal mean, Global field (sum over depth) [XY-na] [amdss-tmn] |  |  |  |  | AerChemMIP,C4MIP,CMIP,GMMIP,GeoMIP,HighResMIP,LS3MIP,OMIP,VIACSAB | VIACSAB | All
1 | Net Primary Mole Productivity of Carbon by Picophytoplankton | mol m-2 s-1 | Vertically integrated primary (organic carbon) production by the picophytoplankton component alone |  | intpppico | net_primary_mole_productivity_of_biomass_expressed_as_carbon_by_picophytoplankton | area: mean where sea depth: sum where sea time: mean |  | real | longitude latitude time | intpppico | ocnBgchem | mon | area: areacello | Omon ((isd.003)) | Omon_oth | 132 | baa0749e-e5dd-11e5-8482-ac72891c3257 | e5287110-dd83-11e5-9194-ac72891c3257 | 63c064e0-15f2-11e7-87e0-5404a60d96b5 | Temporal mean, Global field (sum over depth) [XY-na] [amdss-tmn] |  |  |  |  | AerChemMIP,C4MIP,CMIP,GMMIP,GeoMIP,HighResMIP,LS3MIP,OMIP,VIACSAB | VIACSAB | All
1 | Net Primary Organic Carbon Production by Other Phytoplankton | mol m-2 s-1 | Vertically integrated total primary (organic carbon) production by other phytoplankton components alone |  | intppmisc | net_primary_mole_productivity_of_biomass_expressed_as_carbon_by_miscellaneous_phytoplankton | area: mean where sea depth: sum where sea time: mean |  | real | longitude latitude time | intppmisc | ocnBgchem | mon | area: areacello | Omon ((isd.003)) | Omon_oth | 133 | baa079e4-e5dd-11e5-8482-ac72891c3257 | e5289ab4-dd83-11e5-9194-ac72891c3257 | 63c064e0-15f2-11e7-87e0-5404a60d96b5 | Temporal mean, Global field (sum over depth) [XY-na] [amdss-tmn] |  |  |  |  | AerChemMIP,C4MIP,CMIP,GMMIP,GeoMIP,HighResMIP,LS3MIP,OMIP,VIACSAB | VIACSAB | All
1 | Downward Flux of Particulate Organic Carbon | mol m-2 s-1 | The phrase 'expressed_as' is used in the construction A_expressed_as_B, where B is a chemical constituent of A. It means that the quantity indicated by the standard name is calculated solely with respect to the B contained in A, neglecting all other chemical constituents of A. In accordance with common usage in geophysical disciplines, "flux" implies per unit area, called "flux density" in physics. 'Sinking' is the gravitational settling of particulate matter suspended in a liquid. A sinking flux is positive downwards and is calculated relative to the movement of the surrounding fluid. |  | epc100 | sinking_mole_flux_of_particulate_organic_matter_expressed_as_carbon_in_sea_water | area: mean where sea time: mean |  | real | longitude latitude time depth100m | epc100 | ocnBgchem | mon | area: areacello | Omon ((isd.003)) | Omon_oth | 140 | 5a35b628-c77d-11e6-8a33-5404a60d96b5 | 4500aac3ce5985eff562e6a170a88574 | f948813c-80ba-11e6-ab6e-5404a60d96b5 | Temporal mean, Global field (single level) [XY-na] {:depth100m} [amse-tmn] |  |  |  |  | AerChemMIP,C4MIP,CDRMIP,CMIP,DAMIP,DCPP,GMMIP,GeoMIP,HighResMIP,LS3MIP,OMIP,PAMIP,VIACSAB,VolMIP | DAMIP,VIACSAB | All
1 | Dissolved Inorganic Carbon Content | kg m-2 | Vertically integrated DIC |  | intdic | ocean_mass_content_of_dissolved_inorganic_carbon | area: mean where sea depth: sum where sea time: mean |  | real | longitude latitude time | intdic | ocnBgchem | mon | area: areacello | Omon ((isd.003)) | Omon_oth | 147 | c91e4b7c-c5e8-11e6-84e6-5404a60d96b5 | 5fc649c5cc7f4737f3a81d1c6b151b26 | 63c064e0-15f2-11e7-87e0-5404a60d96b5 | Temporal mean, Global field (sum over depth) [XY-na] [amdss-tmn] |  |  |  |  | AerChemMIP,C4MIP,CMIP,GMMIP,GeoMIP,HighResMIP,LS3MIP,OMIP,VIACSAB | VIACSAB | All
1 | Oxygen Minimum Concentration | mol m-3 | 'Mole concentration' means number of moles per unit volume, also called "molarity", and is used in the construction mole_concentration_of_X_in_Y, where X is a material constituent of Y. A chemical or biological species denoted by X may be described by a single term such as 'nitrogen' or a phrase such as 'nox_expressed_as_nitrogen'. The concentration of any chemical species, whether particulate or dissolved, may vary with depth in the ocean. A depth profile may go through one or more local minima in concentration. The mole_concentration_of_molecular_oxygen_in_sea_water_at_shallowest_local_minimum_in_vertical_profile is the mole concentration of oxygen at the local minimum in the concentration profile that occurs closest to the sea surface. |  | o2min | mole_concentration_of_dissolved_molecular_oxygen_in_sea_water_at_shallowest_local_minimum_in_vertical_profile | area: mean where sea time: mean |  | real | longitude latitude time | o2min | ocnBgchem | mon | area: areacello | Omon ((isd.003)) | Omon_oth | 173 | baa11336-e5dd-11e5-8482-ac72891c3257 | 01f509c26cfbd2f30789d91b026e0016 | e9f9f6ca-c1ce-11e6-8067-ac72891c3257 | Temporal mean, Global field (single level) [XY-na] [amse-tmn] |  |  |  |  | AerChemMIP,C4MIP,CMIP,GMMIP,GeoMIP,HighResMIP,LS3MIP,OMIP,VIACSAB,VolMIP | VIACSAB | All
1 | Depth of Oxygen Minimum Concentration | m | Depth of vertical minimum concentration of dissolved oxygen gas (if two, then the shallower) |  | zo2min | depth_at_shallowest_local_minimum_in_vertical_profile_of_mole_concentration_of_dissolved_molecular_oxygen_in_sea_water | area: mean where sea time: mean |  | real | longitude latitude time | zo2min | ocnBgchem | mon | area: areacello | Omon ((isd.003)) | Omon_oth | 174 | baa11764-e5dd-11e5-8482-ac72891c3257 | d254e68c03491d17660ec44e7565f9e2 | e9f9f6ca-c1ce-11e6-8067-ac72891c3257 | Temporal mean, Global field (single level) [XY-na] [amse-tmn] |  |  |  |  | AerChemMIP,C4MIP,CMIP,GMMIP,GeoMIP,HighResMIP,LS3MIP,OMIP,VIACSAB | VIACSAB | All
1 | Zooplankton Carbon Concentration | mol m-3 | sum of zooplankton carbon component concentrations |  | zooc | mole_concentration_of_zooplankton_expressed_as_carbon_in_sea_water | area: mean where sea time: mean |  | real | longitude latitude olevel time | zooc | ocnBgchem | mon | area: areacello volume: volcello | Omon ((isd.003)) | Omon_oth | 1011 | ba9f57bc-e5dd-11e5-8482-ac72891c3257 | be62c57dff12142bf51fc73c70cfb050 | f7e4000e-562c-11e6-a2a4-ac72891c3257 | Temporal mean, Global ocean field on model levels [XY-O] [tmean] |  |  |  |  | AerChemMIP,C4MIP,CMIP,DCPP,GMMIP,GeoMIP,HighResMIP,LS3MIP,LUMIP,OMIP,PAMIP,VIACSAB | C4MIP,VIACSAB | All
1 | Mole Concentration of Picophytoplankton Expressed as Carbon in Sea Water | mol m-3 | carbon concentration from the picophytoplankton (<2 um) component alone |  | phypico | mole_concentration_of_picophytoplankton_expressed_as_carbon_in_sea_water | area: mean where sea time: mean |  | real | longitude latitude olevel time | phypico | ocnBgchem | mon | area: areacello volume: volcello | Omon ((isd.003)) | Omon_oth | 1019 | ba9f792c-e5dd-11e5-8482-ac72891c3257 | 3aa265a13ddf4caa82a8e1e3d4482f42 | f7e4000e-562c-11e6-a2a4-ac72891c3257 | Temporal mean, Global ocean field on model levels [XY-O] [tmean] |  |  |  |  | AerChemMIP,C4MIP,CMIP,GMMIP,GeoMIP,HighResMIP,LS3MIP,OMIP,VIACSAB | VIACSAB | All
1 | Mole Concentration of Microzooplankton Expressed as Carbon in Sea Water | mol m-3 | carbon concentration from the microzooplankton (<20 um) component alone |  | zmicro | mole_concentration_of_microzooplankton_expressed_as_carbon_in_sea_water | area: mean where sea time: mean |  | real | longitude latitude olevel time | zmicro | ocnBgchem | mon | area: areacello volume: volcello | Omon ((isd.003)) | Omon_oth | 1021 | c91b3dba-c5e8-11e6-84e6-5404a60d96b5 | e9dc036ef43db84bc4651ce95b0fed94 | f7e4000e-562c-11e6-a2a4-ac72891c3257 | Temporal mean, Global ocean field on model levels [XY-O] [tmean] |  |  |  |  | AerChemMIP,C4MIP,CMIP,GMMIP,GeoMIP,HighResMIP,LS3MIP,OMIP,VIACSAB | VIACSAB | All
1 | pH | 1 | negative log of hydrogen ion concentration with the concentration expressed as mol H kg-1. | negative log10 of hydrogen ion concentration with the concentration expressed as mol H kg-1. | ph | sea_water_ph_reported_on_total_scale | area: mean where sea time: mean |  | real | longitude latitude olevel time | ph | ocnBgchem | mon | area: areacello volume: volcello | Omon ((isd.003)) | Omon_oth | 1026 | ba9f9a4c-e5dd-11e5-8482-ac72891c3257 | b50af258aff9f9ca19fdf1ec4b039a55 | f7e4000e-562c-11e6-a2a4-ac72891c3257 | Temporal mean, Global ocean field on model levels [XY-O] [tmean] |  |  |  |  | AerChemMIP,C4MIP,CMIP,DCPP,GMMIP,GeoMIP,HighResMIP,LS3MIP,LUMIP,OMIP,PAMIP,PMIP,VIACSAB | C4MIP,VIACSAB | All
Note on A1: Lowest priority value set in request for this variable for this experiment
Note on B1: NetCDF Global Attribute
Note on E1: Name of variable in file
Note on H1: CMOR directive
Note on K1: CMOR name, unique within table
Note on U1: CMOR variable identifier
Note on V1: MIP variable identifier
Note on W1: Structure identifier

## Oyr
Priority | Long name | units | description | comment | Variable Name | CF Standard Name | cell_methods | positive | type | dimensions | CMOR Name | modeling_realm | frequency | cell_measures | prov | provNote | rowIndex | UID | vid | stid | Structure Title | valid_min | valid_max | ok_min_mean_abs | ok_max_mean_abs | MIPs (requesting) | MIPs (by experiment) | Number of Years | Slice Type | Years | Grid
2 | Dissolved Inorganic Carbon Concentration | mol m-3 | Dissolved inorganic carbon (CO3+HCO3+H2CO3) concentration |  | dissic | mole_concentration_of_dissolved_inorganic_carbon_in_sea_water | area: mean where sea time: mean |  | real | longitude latitude olevel time | dissic | ocnBgchem | yr | area: areacello volume: volcello | Oyr ((isd.003)) | Oyr_3dtr | 4 | ba9da994-e5dd-11e5-8482-ac72891c3257 | 13654e951d583dc7d02b5c23485e6eb5 | f7e4000e-562c-11e6-a2a4-ac72891c3257 | Temporal mean, Global ocean field on model levels [XY-O] [tmean] |  |  |  |  | AerChemMIP,CDRMIP,CMIP,GeoMIP,LUMIP,OMIP,PMIP,VIACSAB | VIACSAB | All
2 | Dissolved Organic Carbon Concentration | mol m-3 | Sum of dissolved carbon component concentrations explicitly represented (i.e. not ~40 uM refractory unless explicit) |  | dissoc | mole_concentration_of_dissolved_organic_carbon_in_sea_water | area: mean where sea time: mean |  | real | longitude latitude olevel time | dissoc | ocnBgchem | yr | area: areacello volume: volcello | Oyr ((isd.003)) | Oyr_3dtr | 9 | ba9dbc04-e5dd-11e5-8482-ac72891c3257 | b4ae9d56d038ff977f0db7f578841c5a | f7e4000e-562c-11e6-a2a4-ac72891c3257 | Temporal mean, Global ocean field on model levels [XY-O] [tmean] |  |  |  |  | AerChemMIP,CDRMIP,CMIP,GeoMIP,LUMIP,OMIP,PMIP,VIACSAB | VIACSAB | All
1 | Zooplankton Carbon Concentration | mol m-3 | sum of zooplankton carbon component concentrations |  | zooc | mole_concentration_of_zooplankton_expressed_as_carbon_in_sea_water | area: mean where sea time: mean |  | real | longitude latitude olevel time | zooc | ocnBgchem | yr | area: areacello volume: volcello | Oyr ((isd.003)) | Oyr_3dtr | 11 | ba9dc53c-e5dd-11e5-8482-ac72891c3257 | be62c57dff12142bf51fc73c70cfb050 | f7e4000e-562c-11e6-a2a4-ac72891c3257 | Temporal mean, Global ocean field on model levels [XY-O] [tmean] |  |  |  |  | AerChemMIP,CDRMIP,CMIP,GeoMIP,LUMIP,OMIP,PMIP,VIACSAB | VIACSAB | All
1 | Bacterial Carbon Concentration | mol m-3 | Sum of bacterial carbon component concentrations | sum of bacterial carbon component concentrations | bacc | mole_concentration_of_bacteria_expressed_as_carbon_in_sea_water | area: mean where sea time: mean |  | real | longitude latitude olevel time | bacc | ocnBgchem | yr | area: areacello volume: volcello | Oyr ((isd.003)) | Oyr_3dtr | 12 | ba9dcab4-e5dd-11e5-8482-ac72891c3257 | 27ad2512525b0c42b7edd88f1dad5955 | f7e4000e-562c-11e6-a2a4-ac72891c3257 | Temporal mean, Global ocean field on model levels [XY-O] [tmean] |  |  |  |  | AerChemMIP,CMIP,GeoMIP,LUMIP,OMIP,PMIP,VIACSAB | VIACSAB | All
1 | Detrital Organic Carbon Concentration | mol m-3 | Sum of detrital organic carbon component concentrations | sum of detrital organic carbon component concentrations | detoc | mole_concentration_of_organic_detritus_expressed_as_carbon_in_sea_water | area: mean where sea time: mean |  | real | longitude latitude olevel time | detoc | ocnBgchem | yr | area: areacello volume: volcello | Oyr ((isd.003)) | Oyr_3dtr | 13 | ba9dcf28-e5dd-11e5-8482-ac72891c3257 | b0a9616ddee15d1f3740ce445bd82fb1 | f7e4000e-562c-11e6-a2a4-ac72891c3257 | Temporal mean, Global ocean field on model levels [XY-O] [tmean] |  |  |  |  | AerChemMIP,CDRMIP,CMIP,GeoMIP,LUMIP,OMIP,PMIP,VIACSAB | VIACSAB | All
1 | Mole Concentration of Diatoms Expressed as Carbon in Sea Water | mol m-3 | carbon from the diatom phytoplankton component concentration alone |  | phydiat | mole_concentration_of_diatoms_expressed_as_carbon_in_sea_water | area: mean where sea time: mean |  | real | longitude latitude olevel time | phydiat | ocnBgchem | yr | area: areacello volume: volcello | Oyr ((isd.003)) | Oyr_3dtr | 16 | ba9ddd7e-e5dd-11e5-8482-ac72891c3257 | 5880ab9386066d5d620774a46840cc25 | f7e4000e-562c-11e6-a2a4-ac72891c3257 | Temporal mean, Global ocean field on model levels [XY-O] [tmean] |  |  |  |  | AerChemMIP,CMIP,GeoMIP,LUMIP,OMIP,PMIP,VIACSAB | VIACSAB | All
1 | Mole Concentration of Diazotrophs Expressed as Carbon in Sea Water | mol m-3 | carbon concentration from the diazotrophic phytoplankton component alone |  | phydiaz | mole_concentration_of_diazotrophs_expressed_as_carbon_in_sea_water | area: mean where sea time: mean |  | real | longitude latitude olevel time | phydiaz | ocnBgchem | yr | area: areacello volume: volcello | Oyr ((isd.003)) | Oyr_3dtr | 17 | ba9de1c0-e5dd-11e5-8482-ac72891c3257 | ad7df7199759ad25164da83e37a6da17 | f7e4000e-562c-11e6-a2a4-ac72891c3257 | Temporal mean, Global ocean field on model levels [XY-O] [tmean] |  |  |  |  | AerChemMIP,CMIP,GeoMIP,LUMIP,OMIP,PMIP,VIACSAB | VIACSAB | All
1 | Mole Concentration of Calcareous Phytoplankton Expressed as Carbon in Sea Water | mol m-3 | carbon concentration from calcareous (calcite-producing) phytoplankton component alone |  | phycalc | mole_concentration_of_calcareous_phytoplankton_expressed_as_carbon_in_sea_water | area: mean where sea time: mean |  | real | longitude latitude olevel time | phycalc | ocnBgchem | yr | area: areacello volume: volcello | Oyr ((isd.003)) | Oyr_3dtr | 18 | ba9de666-e5dd-11e5-8482-ac72891c3257 | 38c7aa97ad0f74e33dfd3f115124d04f | f7e4000e-562c-11e6-a2a4-ac72891c3257 | Temporal mean, Global ocean field on model levels [XY-O] [tmean] |  |  |  |  | AerChemMIP,CMIP,GeoMIP,LUMIP,OMIP,PMIP,VIACSAB | VIACSAB | All
1 | Mole Concentration of Picophytoplankton Expressed as Carbon in Sea Water | mol m-3 | carbon concentration from the picophytoplankton (<2 um) component alone |  | phypico | mole_concentration_of_picophytoplankton_expressed_as_carbon_in_sea_water | area: mean where sea time: mean |  | real | longitude latitude olevel time | phypico | ocnBgchem | yr | area: areacello volume: volcello | Oyr ((isd.003)) | Oyr_3dtr | 19 | ba9deb2a-e5dd-11e5-8482-ac72891c3257 | 3aa265a13ddf4caa82a8e1e3d4482f42 | f7e4000e-562c-11e6-a2a4-ac72891c3257 | Temporal mean, Global ocean field on model levels [XY-O] [tmean] |  |  |  |  | AerChemMIP,CMIP,GeoMIP,LUMIP,OMIP,PMIP,VIACSAB | VIACSAB | All
1 | Mole Concentration of Miscellaneous Phytoplankton Expressed as Carbon in Sea Water | mol m-3 | carbon concentration from additional phytoplankton component alone |  | phymisc | mole_concentration_of_miscellaneous_phytoplankton_expressed_as_carbon_in_sea_water | area: mean where sea time: mean |  | real | longitude latitude olevel time | phymisc | ocnBgchem | yr | area: areacello volume: volcello | Oyr ((isd.003)) | Oyr_3dtr | 20 | ba9defe4-e5dd-11e5-8482-ac72891c3257 | 9a7cb6c8481412d525ba1101f82b892d | f7e4000e-562c-11e6-a2a4-ac72891c3257 | Temporal mean, Global ocean field on model levels [XY-O] [tmean] |  |  |  |  | AerChemMIP,CMIP,GeoMIP,LUMIP,OMIP,PMIP,VIACSAB | VIACSAB | All
1 | Mole Concentration of Microzooplankton Expressed as Carbon in Sea Water | mol m-3 | carbon concentration from the microzooplankton (<20 um) component alone |  | zmicro | mole_concentration_of_microzooplankton_expressed_as_carbon_in_sea_water | area: mean where sea time: mean |  | real | longitude latitude olevel time | zmicro | ocnBgchem | yr | area: areacello volume: volcello | Oyr ((isd.003)) | Oyr_3dtr | 21 | c922e600-c5e8-11e6-84e6-5404a60d96b5 | e9dc036ef43db84bc4651ce95b0fed94 | f7e4000e-562c-11e6-a2a4-ac72891c3257 | Temporal mean, Global ocean field on model levels [XY-O] [tmean] |  |  |  |  | AerChemMIP,C4MIP,CMIP,GeoMIP,LUMIP,OMIP,PMIP,VIACSAB | VIACSAB | All
1 | Mole Concentration of Mesozooplankton Expressed as Carbon in Sea Water | mol m-3 | carbon concentration from mesozooplankton (20-200 um) component alone |  | zmeso | mole_concentration_of_mesozooplankton_expressed_as_carbon_in_sea_water | area: mean where sea time: mean |  | real | longitude latitude olevel time | zmeso | ocnBgchem | yr | area: areacello volume: volcello | Oyr ((isd.003)) | Oyr_3dtr | 22 | c922fcda-c5e8-11e6-84e6-5404a60d96b5 | 30a7a10d4c71066f19eae9a89ddfafba | f7e4000e-562c-11e6-a2a4-ac72891c3257 | Temporal mean, Global ocean field on model levels [XY-O] [tmean] |  |  |  |  | AerChemMIP,C4MIP,CMIP,GeoMIP,LUMIP,OMIP,PMIP,VIACSAB | VIACSAB | All
1 | Mole Concentration of Other Zooplankton Expressed as Carbon in Sea Water | mol m-3 | carbon from additional zooplankton component concentrations alone (e.g. Micro, meso). Since the models all have different numbers of components, this variable has been included to provide a check for intercomparison between models since some phytoplankton groups are supersets. |  | zmisc | mole_concentration_of_miscellaneous_zooplankton_expressed_as_carbon_in_sea_water | area: mean where sea time: mean |  | real | longitude latitude olevel time | zmisc | ocnBgchem | yr | area: areacello volume: volcello | Oyr ((isd.003)) | Oyr_3dtr | 23 | c9231382-c5e8-11e6-84e6-5404a60d96b5 | c9776970-c5f0-11e6-ac20-5404a60d96b5 | f7e4000e-562c-11e6-a2a4-ac72891c3257 | Temporal mean, Global ocean field on model levels [XY-O] [tmean] |  |  |  |  | AerChemMIP,C4MIP,CMIP,GeoMIP,LUMIP,OMIP,PMIP,VIACSAB | VIACSAB | All
2 | Total Alkalinity | mol m-3 | total alkalinity equivalent concentration (including carbonate, nitrogen, silicate, and borate components) | total alkalinity equivalent concentration (including carbonate, borate, phosphorus, silicon, and nitrogen components) | talk | sea_water_alkalinity_expressed_as_mole_equivalent | area: mean where sea time: mean |  | real | longitude latitude olevel time | talk | ocnBgchem | yr | area: areacello volume: volcello | Oyr ((isd.003)) | Oyr_3dtr | 24 | ba9e0786-e5dd-11e5-8482-ac72891c3257 | d90bac355dae4e53a6d0e5df81a090ad | f7e4000e-562c-11e6-a2a4-ac72891c3257 | Temporal mean, Global ocean field on model levels [XY-O] [tmean] |  |  |  |  | AerChemMIP,CDRMIP,CMIP,GeoMIP,LUMIP,OMIP,PMIP,VIACSAB | VIACSAB | All
1 | pH | 1 | negative log of hydrogen ion concentration with the concentration expressed as mol H kg-1. | negative log10 of hydrogen ion concentration with the concentration expressed as mol H kg-1. | ph | sea_water_ph_reported_on_total_scale | area: mean where sea time: mean |  | real | longitude latitude olevel time | ph | ocnBgchem | yr | area: areacello volume: volcello | Oyr ((isd.003)) | Oyr_3dtr | 26 | ba9e101e-e5dd-11e5-8482-ac72891c3257 | b50af258aff9f9ca19fdf1ec4b039a55 | f7e4000e-562c-11e6-a2a4-ac72891c3257 | Temporal mean, Global ocean field on model levels [XY-O] [tmean] |  |  |  |  | AerChemMIP,CDRMIP,CMIP,GeoMIP,LUMIP,OMIP,VIACSAB | VIACSAB | All
1 | Dissolved Ammonium Concentration | mol m-3 | Mole concentration means moles (amount of substance) per unit volume and is used in the construction mole_concentration_of_X_in_Y, where X is a material constituent of Y. |  | nh4 | mole_concentration_of_ammonium_in_sea_water | area: mean where sea time: mean |  | real | longitude latitude olevel time | nh4 | ocnBgchem | yr | area: areacello volume: volcello | Oyr ((isd.003)) | Oyr_3dtr | 32 | ba9e2158-e5dd-11e5-8482-ac72891c3257 | 5a887812bc95f4c8377af5051a2566fe | f7e4000e-562c-11e6-a2a4-ac72891c3257 | Temporal mean, Global ocean field on model levels [XY-O] [tmean] |  |  |  |  | AerChemMIP,CMIP,GeoMIP,LUMIP,OMIP,VIACSAB | VIACSAB | All
1 | Total Dissolved Inorganic Phosphorus Concentration | mol m-3 | Mole concentration means number of moles per unit volume, also called "molarity", and is used in the construction "mole_concentration_of_X_in_Y", where X is a material constituent of Y. A chemical or biological species denoted by X may be described by a single term such as "nitrogen" or a phrase such as "nox_expressed_as_nitrogen". "Dissolved inorganic phosphorus" means the sum of all inorganic phosphorus in solution (including phosphate, hydrogen phosphate, dihydrogen phosphate, and phosphoric acid). |  | po4 | mole_concentration_of_dissolved_inorganic_phosphorus_in_sea_water | area: mean where sea time: mean |  | real | longitude latitude olevel time | po4 | ocnBgchem | yr | area: areacello volume: volcello | Oyr ((isd.003)) | Oyr_3dtr | 33 | ba9e25a4-e5dd-11e5-8482-ac72891c3257 | 72366111fcb3d2a0d14dc917e8fca8eb | f7e4000e-562c-11e6-a2a4-ac72891c3257 | Temporal mean, Global ocean field on model levels [XY-O] [tmean] |  |  |  |  | AerChemMIP,CDRMIP,CMIP,GeoMIP,LUMIP,OMIP,PMIP,VIACSAB | VIACSAB | All
1 | Primary Carbon Production by Phytoplankton | mol m-3 s-1 | total primary (organic carbon) production by phytoplankton |  | pp | tendency_of_mole_concentration_of_particulate_organic_matter_expressed_as_carbon_in_sea_water_due_to_net_primary_production | area: mean where sea time: mean |  | real | longitude latitude olevel time | pp | ocnBgchem | yr | area: areacello volume: volcello | Oyr ((isd.003)) | Oyr_3dtr | 56 | ba9e8a26-e5dd-11e5-8482-ac72891c3257 | 41cef8aa37d1f0164ae061f293d4361c | f7e4000e-562c-11e6-a2a4-ac72891c3257 | Temporal mean, Global ocean field on model levels [XY-O] [tmean] |  |  |  |  | AerChemMIP,CMIP,GeoMIP,LUMIP,OMIP,PMIP,VIACSAB | VIACSAB | All
1 | Primary Carbon Production by Phytoplankton Due to Nitrate Uptake Alone | mol m-3 s-1 | Primary (organic carbon) production by phytoplankton due to nitrate uptake alone |  | pnitrate | tendency_of_mole_concentration_of_particulate_organic_matter_expressed_as_carbon_in_sea_water_due_to_nitrate_utilization | area: mean where sea time: mean |  | real | longitude latitude olevel time | pnitrate | ocnBgchem | yr | area: areacello volume: volcello | Oyr ((isd.003)) | Oyr_3dtr | 57 | ba9e8fb2-e5dd-11e5-8482-ac72891c3257 | a3dd8da8b39dde98682ad859d8f5f5c2 | f7e4000e-562c-11e6-a2a4-ac72891c3257 | Temporal mean, Global ocean field on model levels [XY-O] [tmean] |  |  |  |  | AerChemMIP,CMIP,GeoMIP,LUMIP,OMIP,VIACSAB | VIACSAB | All
1 | Downward Flux of Particulate Organic Carbon | mol m-2 s-1 | Downward flux of particulate organic carbon |  | expc | sinking_mole_flux_of_particulate_organic_matter_expressed_as_carbon_in_sea_water | area: mean where sea time: mean | down | real | longitude latitude olevel time | expc | ocnBgchem | yr | area: areacello volume: volcello | Oyr ((isd.003)) | Oyr_3dtr | 62 | ba9ea4e8-e5dd-11e5-8482-ac72891c3257 | 4f309d6b2d689c19254dccc24c66e32d | f7e4000e-562c-11e6-a2a4-ac72891c3257 | Temporal mean, Global ocean field on model levels [XY-O] [tmean] |  |  |  |  | AerChemMIP,CMIP,GeoMIP,LUMIP,OMIP,PMIP,VIACSAB | VIACSAB | All
1 | Sinking Particulate Organic Nitrogen Flux | mol m-2 s-1 | In accordance with common usage in geophysical disciplines, "flux" implies per unit area, called "flux density" in physics. 'Sinking' is the gravitational settling of particulate matter suspended in a liquid. A sinking flux is positive downwards and is calculated relative to the movement of the surrounding fluid. |  | expn | sinking_mole_flux_of_particulate_organic_nitrogen_in_sea_water | area: mean where sea time: mean | down | real | longitude latitude olevel time | expn | ocnBgchem | yr | area: areacello volume: volcello | Oyr ((isd.003)) | Oyr_3dtr | 63 | ba9ea916-e5dd-11e5-8482-ac72891c3257 | 6fc1dd9341ca569ad866695db9878618 | f7e4000e-562c-11e6-a2a4-ac72891c3257 | Temporal mean, Global ocean field on model levels [XY-O] [tmean] |  |  |  |  | AerChemMIP,CMIP,GeoMIP,LUMIP,OMIP,VIACSAB | VIACSAB | All
1 | Sinking Particulate Organic Phosphorus Flux | mol m-2 s-1 | In accordance with common usage in geophysical disciplines, "flux" implies per unit area, called "flux density" in physics. 'Sinking' is the gravitational settling of particulate matter suspended in a liquid. A sinking flux is positive downwards and is calculated relative to the movement of the surrounding fluid. |  | expp | sinking_mole_flux_of_particulate_organic_phosphorus_in_sea_water | area: mean where sea time: mean | down | real | longitude latitude olevel time | expp | ocnBgchem | yr | area: areacello volume: volcello | Oyr ((isd.003)) | Oyr_3dtr | 64 | ba9ead44-e5dd-11e5-8482-ac72891c3257 | 60f0a8f8a0311f9c386e64e0b62cf3bd | f7e4000e-562c-11e6-a2a4-ac72891c3257 | Temporal mean, Global ocean field on model levels [XY-O] [tmean] |  |  |  |  | AerChemMIP,CMIP,GeoMIP,LUMIP,OMIP,VIACSAB | VIACSAB | All
1 | Net Primary Organic Carbon Production by Diatoms | mol m-3 s-1 | Primary (organic carbon) production by the diatom component alone | Primary (organic carbon) production by diatom phytoplankton components alone | ppdiat | tendency_of_mole_concentration_of_particulate_organic_matter_expressed_as_carbon_in_sea_water_due_to_net_primary_production_by_diatoms | area: mean where sea time: mean |  | real | longitude latitude olevel time | ppdiat | ocnBgchem | yr | area: areacello volume: volcello | Oyr ((isd.003)) |  | 76 | ba9eced2-e5dd-11e5-8482-ac72891c3257 | e525bed4-dd83-11e5-9194-ac72891c3257 | f7e4000e-562c-11e6-a2a4-ac72891c3257 | Temporal mean, Global ocean field on model levels [XY-O] [tmean] |  |  |  |  | AerChemMIP,CMIP,GeoMIP,LUMIP,OMIP,VIACSAB | VIACSAB | All
1 | Net Primary Organic Carbon Production by Other Phytoplankton | mol m-3 s-1 | Primary (organic carbon) production by other phytoplankton components alone |  | ppmisc | tendency_of_mole_concentration_of_particulate_organic_matter_expressed_as_carbon_in_sea_water_due_to_net_primary_production_by_miscellaneous_phytoplankton | area: mean where sea time: mean |  | real | longitude latitude olevel time | ppmisc | ocnBgchem | yr | area: areacello volume: volcello | Oyr ((isd.003)) |  | 80 | ba9ee3a4-e5dd-11e5-8482-ac72891c3257 | e5278b06-dd83-11e5-9194-ac72891c3257 | f7e4000e-562c-11e6-a2a4-ac72891c3257 | Temporal mean, Global ocean field on model levels [XY-O] [tmean] |  |  |  |  | AerChemMIP,CMIP,GeoMIP,LUMIP,OMIP,VIACSAB | VIACSAB | All
1 | Total Grazing of Phytoplankton by Zooplankton | mol m-3 s-1 | Total grazing of phytoplankton by zooplankton defined as tendency of moles of carbon per cubic metre. |  | graz | tendency_of_mole_concentration_of_particulate_organic_matter_expressed_as_carbon_in_sea_water_due_to_grazing_of_phytoplankton | area: mean where sea time: mean |  | real | longitude latitude olevel time | graz | ocnBgchem | yr | area: areacello volume: volcello | Oyr ((isd.003)) |  | 89 | ba9f0e4c-e5dd-11e5-8482-ac72891c3257 | 28a54e8b5b73c4ae915a82ed99c74459 | f7e4000e-562c-11e6-a2a4-ac72891c3257 | Temporal mean, Global ocean field on model levels [XY-O] [tmean] |  |  |  |  | AerChemMIP,CMIP,GeoMIP,LUMIP,OMIP,VIACSAB | VIACSAB | All
Note on A1: Lowest priority value set in request for this variable for this experiment
Note on B1: NetCDF Global Attribute
Note on E1: Name of variable in file
Note on H1: CMOR directive
Note on K1: CMOR name, unique within table
Note on U1: CMOR variable identifier
Note on V1: MIP variable identifier
Note on W1: Structure identifier

## SImon
Priority | Long name | units | description | comment | Variable Name | CF Standard Name | cell_methods | positive | type | dimensions | CMOR Name | modeling_realm | frequency | cell_measures | prov | provNote | rowIndex | UID | vid | stid | Structure Title | valid_min | valid_max | ok_min_mean_abs | ok_max_mean_abs | MIPs (requesting) | MIPs (by experiment) | Number of Years | Slice Type | Years | Grid
1 | Sea-Ice Area Percentage (Ocean Grid) | % | Percentage of grid cell covered by sea ice |  | siconc | sea_ice_area_fraction | area: mean where sea time: mean |  | real | longitude latitude time typesi | siconc | seaIce | mon | area: areacello | SIMIP [seaicemon] |  | 5 | 86119ff6-357c-11e7-8257-5404a60d96b5 | 150ada98-357c-11e7-8257-5404a60d96b5 | 27c9a9d6-290e-11e7-8230-ac72891c3257 | Temporal weighted mean, Global field (single level) [XY-na] {:typesi} [amse-tmn] | -0.001 r | 100.001 r | 1.0 r | 40.0 r | C4MIP,CDRMIP,CFMIP,CMIP,CORDEX,DAMIP,DCPP,FAFMIP,GMMIP,GeoMIP,HighResMIP,LS3MIP,PAMIP,PMIP,RFMIP,SIMIP,VIACSAB | CMIP,DAMIP,VIACSAB | All
1 | Sea Ice Thickness | m | Actual (floe) thickness of sea ice (NOT volume divided by grid area as was done in CMIP5) | (in OImon, sit was volume per entire cell area) | sithick | sea_ice_thickness | area: time: mean where sea_ice (comment: mask=siconc) |  | real | longitude latitude time | sithick | seaIce ocean | mon | area: areacello | SIMIP [seaicemon] |  | 7 | d241a6d2-4a9f-11e6-b84e-ac72891c3257 | 591321f8-9e49-11e5-803c-0d0b866b59f3 | f94dae78-80ba-11e6-ab6e-5404a60d96b5 | Temporal mean, Global field (single level) [XY-na] [amnsi-twm] | -0.001 r | 200.0 r | 0.05 r | 4.0 r | C4MIP,CDRMIP,CFMIP,CMIP,DAMIP,DCPP,FAFMIP,GMMIP,GeoMIP,HighResMIP,LS3MIP,PAMIP,PMIP,RFMIP,SIMIP,VIACSAB | DAMIP,VIACSAB | All
1 | Age of Sea Ice | s | Age of sea ice |  | siage | age_of_sea_ice | area: time: mean where sea_ice (comment: mask=siconc) |  | real | longitude latitude time | siage | seaIce | mon | area: areacello | SIMIP [seaicemon] |  | 19 | 712ebec6-faa7-11e6-bfb7-ac72891c3257 | 5917369e-9e49-11e5-803c-0d0b866b59f3 | f94dae78-80ba-11e6-ab6e-5404a60d96b5 | Temporal mean, Global field (single level) [XY-na] [amnsi-twm] |  |  |  |  | C4MIP,CMIP,FAFMIP,GMMIP,GeoMIP,HighResMIP,LS3MIP,PMIP,RFMIP,SIMIP,VIACSAB | VIACSAB | All
1 | Sea Ice Salinity | 0.001 | Mean sea-ice salinity of all sea ice in grid cell |  | sisali | sea_ice_salinity | area: time: mean where sea_ice (comment: mask=siconc) |  | real | longitude latitude time | sisali | seaIce | mon | area: areacello | SIMIP [seaicemon] |  | 27 | 7113f7b2-faa7-11e6-bfb7-ac72891c3257 | 5913e674-9e49-11e5-803c-0d0b866b59f3 | f94dae78-80ba-11e6-ab6e-5404a60d96b5 | Temporal mean, Global field (single level) [XY-na] [amnsi-twm] |  |  |  |  | C4MIP,CFMIP,CMIP,FAFMIP,GMMIP,GeoMIP,HighResMIP,LS3MIP,PMIP,RFMIP,SIMIP,VIACSAB | VIACSAB | All
1 | Sea-Ice Mass Change Through Evaporation and Sublimation | kg m-2 s-1 | The rate of change of sea-ice mass change through evaporation and sublimation divided by grid-cell area |  | sidmassevapsubl | water_evapotranspiration_flux | area: mean where sea time: mean | up | real | longitude latitude time | sidmassevapsubl | seaIce | mon | area: areacello | SIMIP [seaicemon] |  | 39 | 713aff10-faa7-11e6-bfb7-ac72891c3257 | 59146180-9e49-11e5-803c-0d0b866b59f3 | e9f9f6ca-c1ce-11e6-8067-ac72891c3257 | Temporal mean, Global field (single level) [XY-na] [amse-tmn] |  |  |  |  | C4MIP,CFMIP,CMIP,FAFMIP,GMMIP,GeoMIP,HighResMIP,LS3MIP,PMIP,RFMIP,SIMIP,VIACSAB | VIACSAB | All
1 | Sea-Ice Mass Change Through Bottom Melting | kg m-2 s-1 | The rate of change of sea ice mass through melting at the ice bottom divided by grid-cell area |  | sidmassmeltbot | tendency_of_sea_ice_amount_due_to_basal_melting | area: mean where sea time: mean |  | real | longitude latitude time | sidmassmeltbot | seaIce | mon | area: areacello | SIMIP [seaicemon] |  | 41 | 7129c466-faa7-11e6-bfb7-ac72891c3257 | 5917ea6c-9e49-11e5-803c-0d0b866b59f3 | e9f9f6ca-c1ce-11e6-8067-ac72891c3257 | Temporal mean, Global field (single level) [XY-na] [amse-tmn] |  |  |  |  | C4MIP,CMIP,FAFMIP,GMMIP,GeoMIP,HighResMIP,LS3MIP,PMIP,RFMIP,SIMIP,VIACSAB | VIACSAB | All
Note on A1: Lowest priority value set in request for this variable for this experiment
Note on B1: NetCDF Global Attribute
Note on E1: Name of variable in file
Note on H1: CMOR directive
Note on K1: CMOR name, unique within table
Note on U1: CMOR variable identifier
Note on V1: MIP variable identifier
Note on W1: Structure identifier

## day
Priority | Long name | units | description | comment | Variable Name | CF Standard Name | cell_methods | positive | type | dimensions | CMOR Name | modeling_realm | frequency | cell_measures | prov | provNote | rowIndex | UID | vid | stid | Structure Title | valid_min | valid_max | ok_min_mean_abs | ok_max_mean_abs | MIPs (requesting) | MIPs (by experiment) | Number of Years | Slice Type | Years | Grid
1 | Daily Minimum Near-Surface Air Temperature | K | minimum near-surface (usually, 2 meter) air temperature (add cell_method attribute "time: min") |  | tasmin | air_temperature | area: mean time: minimum |  | real | longitude latitude time height2m | tasmin | atmos | day | area: areacella | day ((isd.003)) | day_oth | 15 | bab95fae-e5dd-11e5-8482-ac72891c3257 | cce3dd39c138bf3c4d713263cc2e6cff | f7e59f36-562c-11e6-a2a4-ac72891c3257 | Temporal Minimum, Global field (single level) [XY-na] {:height2m} [tmin] |  |  |  |  | AerChemMIP,CFMIP,CMIP,CORDEX,DAMIP,DCPP,GMMIP,GeoMIP,HighResMIP,LS3MIP,LUMIP,PAMIP,PMIP,RFMIP,VIACSAB,VolMIP | CMIP,DAMIP,VIACSAB | All
1 | Daily Maximum Near-Surface Air Temperature | K | maximum near-surface (usually, 2 meter) air temperature (add cell_method attribute "time: max") |  | tasmax | air_temperature | area: mean time: maximum |  | real | longitude latitude time height2m | tasmax | atmos | day | area: areacella | day ((isd.003)) | day_oth | 16 | bab94a50-e5dd-11e5-8482-ac72891c3257 | 2dd48e8c50b4b88a83ff07d308e4e642 | f7e2a074-562c-11e6-a2a4-ac72891c3257 | Temporal Maximum, Global field (single level) [XY-na] {:height2m} [tmax] |  |  |  |  | AerChemMIP,CFMIP,CMIP,CORDEX,DAMIP,DCPP,GMMIP,GeoMIP,HighResMIP,LS3MIP,LUMIP,PAMIP,PMIP,RFMIP,VIACSAB,VolMIP | CMIP,DAMIP,VIACSAB | All
1 | Near-Surface Air Temperature | K | near-surface (usually, 2 meter) air temperature |  | tas | air_temperature | area: time: mean |  | real | longitude latitude time height2m | tas | atmos | day | area: areacella | day ((isd.003)) | day_oth | 17 | bab928ae-e5dd-11e5-8482-ac72891c3257 | 5c4978e802ba55d5a298cf1b3bdc2b3a | f7e1ef26-562c-11e6-a2a4-ac72891c3257 | Temporal mean, Global field (single level) [XY-na] {:height2m} [tmean] |  |  |  |  | AerChemMIP,CFMIP,CMIP,CORDEX,DAMIP,DCPP,DynVarMIP,GMMIP,HighResMIP,PAMIP,PMIP,RFMIP,VIACSAB,VolMIP | CMIP,DAMIP,VIACSAB | All
1 | Precipitation | kg m-2 s-1 | includes both liquid and solid phases | at surface; includes both liquid and solid phases from all types of clouds (both large-scale and convective) | pr | precipitation_flux | area: time: mean |  | real | longitude latitude time | pr | atmos | day | area: areacella | day ((isd.003)) | day_oth | 18 | bab3d692-e5dd-11e5-8482-ac72891c3257 | 62f26742cf240c1b5169a5cd511196b6 | f7dcac96-562c-11e6-a2a4-ac72891c3257 | Temporal mean, Global field (single level) [XY-na] [am-tm] |  |  |  |  | AerChemMIP,CFMIP,CMIP,CORDEX,DAMIP,DCPP,DynVarMIP,GMMIP,GeoMIP,HighResMIP,LS3MIP,LUMIP,PAMIP,PMIP,RFMIP,VIACSAB,VolMIP | CMIP,DAMIP,VIACSAB | All
1 | Surface Downwelling Shortwave Radiation | W m-2 | Surface solar irradiance for UV calculations. |  | rsds | surface_downwelling_shortwave_flux_in_air | area: time: mean | down | real | longitude latitude time | rsds | atmos | day | area: areacella | day ((isd.003)) | day_ss | 43 | bab5ecd4-e5dd-11e5-8482-ac72891c3257 | 6e7b9f984d3bba15daccaaa18039a85d | f7dcac96-562c-11e6-a2a4-ac72891c3257 | Temporal mean, Global field (single level) [XY-na] [am-tm] |  |  |  |  | AerChemMIP,CFMIP,CMIP,DAMIP,DCPP,HighResMIP,LS3MIP,PAMIP,VIACSAB,VolMIP | DAMIP,VIACSAB | All
Note on A1: Lowest priority value set in request for this variable for this experiment
Note on B1: NetCDF Global Attribute
Note on E1: Name of variable in file
Note on H1: CMOR directive
Note on K1: CMOR name, unique within table
Note on U1: CMOR variable identifier
Note on V1: MIP variable identifier
Note on W1: Structure identifier